## Sheet5
Checklist
1. Input dimension of the cylinder and crank mechanism
| Var. name | Value | What | Variable location
| alam | 0.27451 | Ratio of crank arm to stroke | CYL_1\Cyl
| Diameter | 0.127 | Cylinder Diameter (m) | CYL_1\Cyl
| Stroke | 0.14 | Length of the stroke (m) | CYL_1\Cyl
| J_engine | 2.7 | Moment of inertia of the engine (kg m2) | In the load model
| n_cyl | 6 | Number of cylinder | for reference
| n_stroke | 4 | Number of stroke per cycle (4 or 2) | CYL_1\Cyl
| firing order | 1-5-3-6-2-4 |  | for reference
| pfi0 | [0;480;240;600;120;360] | Initial crank angles of cylinders | CYL_1\Cyl
| Veps | 18 | Compression ratio | CYL_1\Cyl
| Vd | 0.0017735 | Displacement Volume | for reference
2. Modify the cylinder no
| i_cyl | According to the cyl. # | Cylinder no. | CYL_#\Cyl, Cyl_#\Qsensor4
3. Make a valve profile file - Need to update both "valviub.dat" and "valveub.dat"
4. Modify the ROHR code in dll and ROHR#
5. Insert propoer fuel injection amount
6. Calculate the max valve area and input the area ratio to the reference value
| p_a | 1.2
| p_comp | 6.4777

## F_glob_p_ac1
| 1 | 2 | 3 | 4 |  | 5 | 6 | 7 | 8 | 9 | 10 | 11 | 12 | 13 | 14 | 15 | 16 |  | 17 | 18 | 19 | 20 | 21 | 22 | 23 | 24 | 25 | 26 | 27 | 28 | 29 | 30 | 31 | 32 | 33 | 34 | 35 |  |  | 36 | [13 empty] | Simulation | Vd | 0.0017735 | Vd_c | 0.0017584 | Vc | 0.00010432 | 1.1501 | 0.0018778 | [10 empty] | 100000
| Time | ?? | T_exh_man1 | T_exh_man2 | T_exh_avg | ?? | T_amb | T_cw_engine | T_exh_AT | T_f | T_cw_bcc | T_cw_acc | T_a_Acomp | T_cw_engout | Humidity |  | RPM |  | Tq | V_f_dot | p_ac_g | p_exh_g | a_v_head | m_cw_dot | c_NOx | c_HC | c_CO2 | c_O2 | c_CO |  |  | TaACool | p_amb | Throttle | SFC | NOx factor | m_a_dot(kg/s) | m_a_dot(kg/cyc) | Expected p_a | m_e_dot(kg/s) | m_e_dot1(kg/s) | m_f_dot(g/h) | m_f_dot(kg/s) | F | m_f_cyc | p_max | BMEP | p_manifold |  |  | p_exh | power | power | Fiinj | T_head | T_liner | T_piston | Power_shaft | Power_eng | RPM | Tq_shaft | Tq_eng | eta_m | IMEP | BMEP | m_a_dot | m_exh_dot | m_f_dot | T_exh_avg | ISFC | BSFC | Nox factor | p_max | pfi_p_max | F | mean_it_no | Mix start | Mix duration
1 | 0.42725 | 33.2929 | 681.8117 | 649.3792 | 665.5954 | 302.4124 | 303.5404 | 304.0032 | 659.6923 | 310.7381 | 301.1485 | 302.1569 | 311.4399 | 354.6126 | 20.6821 | 1.0872 | 798.9102 | 83.6617 | 548.6564 | 3.2592 | 0.094655 | -0.0011781 | 2.5207 | 17.1229 | 1347.1905 | -0.046989 | 6.8331 | 10.6747 | 117.1984 | -250.0382 | -20.4225 | 300.5 | 992.05 | 17.7 | 217.7827 | 26.0806 | 0.1549 | 0.0038779 | 1.9086 | 0.15768 | 0.15984 | 9996.557 | 0.0027768 | 0.29877 | 0.069515 | 76.5174 | 6.4794 | 1.0867 | 1.008 | 100000 | 0.99087 | 45901.522 | 45901.522 | 357.9 | 550 | 500 | 530 | 45901.2576 | 51775.2582 | 798.9056 | 548.6574 | 618.8577 | 0.88656 | 7.3084 | 6.4794 | 0.075655 | 0.078057 | 0.0035569 | 586.6145 | 217.8113 | 245.6801 | 28.444 | 90.0525 | 375.8081 | 0.68917 |  | 380 | 100
2 | 0.52051 | 35.7708 | 870.8013 | 840.9006 | 855.8509 | 308.9378 | 310.019 | 311.4848 | 867.0064 | 312.3472 | 302.0399 | 302.9298 | 318.7014 | 355.6314 | 12.8542 | 1.5279 | 799.4245 | 83.7155 | 891.3724 | 5.5208 | 0.19255 | 0.015146 | 2.8898 | 41.1238 | 1580.6104 | -0.059946 | 12.1255 | 4.334 | 3889.7706 | -250.003 | -20.4221 | 302.55 | 993.95 | 24.8 | 226.9232 | 20.0928 | 0.1654 | 0.0041381 | 2.0506 | 0.17011 | 0.17483 | 16933.3977 | 0.0047037 | 0.47397 | 0.11768 | 89.9071 | 10.5267 | 1.1865 | 1.0679 | 100000 | 1.0091 | 74621.7218 | 74621.7218 | 356 | 550 | 500 | 530 | [19 empty] | 360 | 80
3 | 0.45766 | 34.709 | 684.542 | 656.3034 | 670.4227 | 305.1757 | 306.1731 | 309.1872 | 648.362 | 313.7889 | 302.0964 | 305.8055 | 328.4525 | 356.0859 | 19.1767 | 1.2936 | 1398.8489 | 146.4871 | 559.3153 | 5.7206 | 0.29758 | 0.01086 | 5.7785 | 21.2488 | 1061.8155 | -0.056589 | 6.0691 | 12.1319 | 114.6154 | -250.0874 | -20.427 | 306.75 | 992.25 | 38.65 | 214.1529 | 17.1544 | 0.23067 | 0.0032981 | 1.657 | 0.23555 | 0.23723 | 17546.0762 | 0.0048739 | 0.35215 | 0.069685 | 81.1156 | 6.6053 | 1.2898 | 1.1608 | 100000 | 1.0031 | 81932.4886 | 81932.4886 | 357.5 | 550 | 500 | 530 | 81933.0021 | 93783.5651 | 1398.8577 | 559.3162 | 640.216 | 0.87364 | 7.5606 | 6.6053 | 0.16188 | 0.16605 | 0.0053918 | 613.3589 | 194.7729 | 222.9449 | 1.6043 | 84.6441 | 370.8802 | 0.48688 |  | 370 | 80
4 | 0.54159 | 36.2397 | 704.8152 | 669.9408 | 687.378 | 306.2134 | 305.9617 | 312.9225 | 645.3222 | 314.6023 | 301.9166 | 308.6002 | 344.6746 | -1014499643.7262 | 18.855 | 1.8234 | 1799.2036 | 188.4122 | 551.2134 | 7.6285 | 0.48553 | 0.028069 | 8.6681 | 23.5612 | 657.426 | -0.074074 | 5.9678 | 12.8632 | 90.2838 | -250.1166 | -20.4291 | 316.5 | 992.55 | 55.1 | 225.2959 | 10.1788 | 0.28024 | 0.0031152 | 1.6149 | 0.28674 | 0.28807 | 23398.1772 | 0.0064995 | 0.38654 | 0.072249 | 74.965 | 6.5096 | 1.4781 | 1.3303 | 150000 | 1.0206 | 103855.3067 | 103855.3067 | 360 | 550 | 500 | 530 | 103855.4779 | 115473.8943 | 1799.2066 | 551.2143 | 612.8814 | 0.89938 | 7.2378 | 6.5096 | 0.23362 | 0.23968 | 0.0063413 | 604.7924 | 188.2695 | 209.3322 | 0.17706 | 83.5852 | 371.0652 | 0.39008 |  | 370 | 80
5 | 0.53974 | 36.0836 | 791.0373 | 741.7828 | 766.41 | 307.3346 | 306.7317 | 316.744 | 717.4855 | 313.3867 | 301.9664 | 306.4956 | 361.9507 | 356.5182 | 19.0797 | 1.8271 | 1599.1848 | 167.4662 | 883.3049 | 9.9461 | 0.71509 | 0.03609 | 9.0112 | 49.5053 | 1144.4414 | -0.060513 | 7.8086 | 10.4206 | 222.2169 | -250.0991 | -20.428 | 317.7 | 993.1 | 56.15 | 206.2318 | 12.6777 | 0.28551 | 0.0035707 | 1.858 | 0.29399 | 0.29587 | 30506.5825 | 0.0084741 | 0.49467 | 0.10598 | 101.4522 | 10.4314 | 1.7082 | 1.5374 | 150000 | 1.0292 | 147923.7443 | 147923.7443 | 355.5 | 550 | 500 | 530 | 147924.6036 | 167477.3305 | 1599.1941 | 883.3063 | 1000.0671 | 0.88325 | 11.8103 | 10.4314 | 0.24003 | 0.24902 | 0.0093581 | 684.3168 | 191.008 | 216.2566 | 6.3713 | 104.6561 | 374.1554 | 0.5651 | 1.0511 | 370 | 80
6 | 0.54965 | 36.4123 | 743.7548 | 709.5257 | 726.6403 | 307.4295 | 306.7316 | 311.9769 | 701.3407 | 313.6689 | 302.0474 | 304.3449 | 340.6323 | 355.8661 | 18.5519 | 1.8695 | 1401.1471 | 146.7278 | 722.394 | 7.2161 | 0.4358 | 0.018109 | 6.5465 | 49.4181 | 1156.3411 | -0.053698 | 7.6572 | 10.8461 | 206.345 | -250.0836 | -20.4267 | 320.35 | 993.7 | 54.55 | 208.8137 | 15.3323 | 0.24491 | 0.0034959 | 1.8343 | 0.25106 | 0.25364 | 22133.2637 | 0.0061481 | 0.41839 | 0.087759 | 92.1278 | 8.5311 | 1.4295 | 1.2865 | 150000 | 1.0118 | 105995.2671 | 105995.2671 | 357 | 550 | 500 | 530 | 105995.0491 | 121490.7962 | 1401.1442 | 722.3952 | 828.0064 | 0.87245 | 9.7784 | 8.5311 | 0.17293 | 0.17947 | 0.0070652 | 657.0903 | 195.535 | 224.1214 | 10.2936 | 98.9305 | 372.0779 | 0.59227 | 1.0524 | 360 | 80
7 | 0.5516 | 35.4195 | 814.4512 | 779.7889 | 797.12 | 308.019 | 307.7385 | 313.5476 | 780.4336 | 313.3591 | 302.4492 | 304.569 | 341.292 | 356.008 | 17.2529 | 1.8312 | 1198.8876 | 125.5472 | 885.5784 | 7.5332 | 0.44725 | 0.017183 | 5.625 | 46.5648 | 1342.3485 | -0.037591 | 9.3645 | 8.4076 | 620.2181 | -250.0535 | -20.4247 | 317.65 | 993.8 | 49.6 | 207.819 | 15.7761 | 0.22771 | 0.0037987 | 1.9764 | 0.23413 | 0.2376 | 23105.7178 | 0.0064183 | 0.46976 | 0.10707 | 96.5209 | 10.4583 | 1.441 | 1.2969 | 150000 | 1.011 | 111181.9114 | 111181.9114 | 357 | 550 | 500 | 530 | 111181.8402 | 127694.6866 | 1198.8869 | 885.5799 | 1017.1064 | 0.87069 | 12.0115 | 10.4583 | 0.14926 | 0.15639 | 0.007757 | 677.7045 | 200.5816 | 230.372 | 28.8872 | 123.7611 | 370.3122 | 0.75813 | 1.0442 | 360 | 80
8 | 0.56127 | 34.7727 | 899.6106 | 871.3511 | 885.4809 | 308.8047 | 308.9048 | 316.12 | 886.4679 | 312.8648 | 302.5479 | 303.9953 | 338.1642 | 355.9988 | 16.882 | 1.8308 | 999.1026 | 104.6258 | 1054.5157 | 7.7869 | 0.42688 | 0.014581 | 4.6094 | 57.285 | 1296.3504 | -0.037312 | 11.6966 | 5.3189 | 1982.6847 | -250.0231 | -20.4234 | 313.5 | 993.8 | 45.75 | 216.4773 | 13.9564 | 0.20696 | 0.0041428 | 2.1272 | 0.21359 | 0.21818 | 23883.8352 | 0.0066344 | 0.53429 | 0.13281 | 95.0195 | 12.4534 | 1.4207 | 1.2786 | 150000 | 1.0084 | 110329.5332 | 110329.5332 | 358.5 | 550 | 500 | 530 | [18 empty] | 1.0348 | 360 | 80
9 | 0.53453 | 34.1827 | 842.9283 | 801.6828 | 822.3055 | 309.6252 | 308.5119 | 325.8945 | 742.4186 | 314.3414 | 303.0208 | 309.7063 | 386.5592 | 358.2257 | 21.1575 | 1.6004 | 1799.3838 | 188.431 | 1053.5428 | 13.6746 | 1.1034 | 0.072905 | 12.5714 | 62.6373 | 779.6882 | -0.057531 | 8.2046 | 10.4165 | 1685.4268 | -250.1154 | -20.4293 | 319.2 | 993.55 | 55.7 | 211.2769 | 7.5786 | 0.33591 | 0.0037336 | 1.952 | 0.34756 | 0.34893 | 41942.7277 | 0.011651 | 0.57807 | 0.1295 | 102.4117 | 12.4419 | 2.097 | 1.8873 | 200000 | 1.0665 | 198520.1522 | 198520.1522 | 355.5 | 550 | 500 | 530 | 198519.7964 | 220606.236 | 1799.3806 | 1053.5445 | 1170.7657 | 0.89988 | 13.8262 | 12.4419 | 0.33244 | 0.34415 | 0.012119 | 705.1058 | 191.8374 | 213.1819 | 5.1972 | 114.3816 | 373.9046 | 0.75813 | 1.0437 | 360 | 80
10 | 0.53356 | 34.3416 | 867.1556 | 823.9461 | 845.5508 | 309.7641 | 308.6353 | 325.9049 | 772.2277 | 313.8141 | 303.0605 | 309.0997 | 386.8633 | 357.9028 | 19.6654 | 1.5681 | 1599.2755 | 167.4757 | 1229.1376 | 13.6107 | 1.1118 | 0.061063 | 11.2281 | 62.8375 | 1122.7073 | -0.052473 | 8.8194 | 9.1616 | 97.2885 | -250.0983 | -20.428 | 313.7 | 993.7 | 47.9 | 202.8005 | 9.9699 | 0.31831 | 0.0039807 | 2.0453 | 0.32991 | 0.33128 | 41746.6252 | 0.011596 | 0.60718 | 0.14502 | 117.9863 | 14.5156 | 2.1055 | 1.8949 | 200000 | 1.0548 | 205850.716 | 205850.716 | 353 | 550 | 500 | 530 | 205850.3141 | 233240.9029 | 1599.2723 | 1229.1396 | 1392.6993 | 0.88256 | 16.4471 | 14.5156 | 0.30117 | 0.31382 | 0.013071 | 739.62 | 195.6446 | 221.6787 | 18.7673 | 120.1901 | 376.6673 | 0.63058 | 1.0427 | 360 | 80
11 | 0.44562 | 34.975 | 767.8795 | 728.3117 | 748.0956 | 305.3589 | 305.8162 | 308.0322 | 739.3148 | 311.7898 | 301.4357 | 302.981 | 328.6182 | 355.1935 | 15.5084 | 1.195 | 999.0496 | 104.6202 | 724.1701 | 5.233 | 0.24929 | 0.0050057 | 3.8826 | 27.2028 | 1249.406 | -0.1006 | 8.3299 | 9.1897 | 273.9966 | -250.0518 | -20.424 | 303.25 | 993.9 | 27.5 | 211.8543 | 18.0225 | 0.19059 | 0.0038155 | 1.8951 | 0.19505 | 0.19796 | 16050.6879 | 0.0044585 | 0.38988 | 0.089255 | 81.6752 | 8.5521 | 1.2432 | 1.1189 | 100000 | 0.99891 | 75762.8464 | 75762.8464 | 358.5 | 550 | 500 | 530 | 75762.2184 | 86650.836 | 999.0414 | 724.1713 | 828.2459 | 0.87434 | 9.7812 | 8.5521 | 0.10982 | 0.1145 | 0.0055503 | 635.8487 | 210.0512 | 240.2388 | 27.8332 | 108.0882 | 369.1982 | 0.73714 | 1.0358 | 360 | 80
12 | 0.47636 | 36.1191 | 705.2292 | 668.4254 | 686.8273 | 307.3835 | 307.9106 | 307.5731 | 660.614 | 313.2155 | 301.8876 | 303.7369 | 323.1965 | 355.1223 | 13.7859 | 1.4042 | 1198.6673 | 125.5241 | 553.9895 | 4.875 | 0.22212 | 0.0079327 | 4.6293 | 27.2459 | 1101.7851 | -0.076381 | 6.8 | 11.5781 | 137.1186 | -250.0718 | -20.4255 | 304.45 | 993.7 | 31.4 | 215.0234 | 18.8403 | 0.20738 | 0.0034602 | 1.7255 | 0.21154 | 0.21396 | 14952.5217 | 0.0041535 | 0.3338 | 0.069302 | 76.4466 | 6.5424 | 1.2158 | 1.0942 | 100000 | 1.0016 | 69539.0563 | 69539.0563 | 358.3 | 550 | 500 | 530 | 69539.2312 | 80036.2746 | 1198.6703 | 553.9904 | 637.6182 | 0.86884 | 7.53 | 6.5424 | 0.12949 | 0.13402 | 0.0048062 | 605.3954 | 200.6732 | 230.9659 | 4.9682 | 88.0446 | 369.7979 | 0.53672 | 1.0471 | 360 | 80
13 | 0.49598 | 36.5362 | 690.1335 | 651.3388 | 670.7361 | 307.9803 | 309.1088 | 310.3677 | 638.9408 | 314.4156 | 301.6635 | 305.7931 | 339.7655 | 356.0908 | 13.6238 | 1.5034 | 1598.7569 | 167.4214 | 549.1211 | 6.5133 | 0.36732 | 0.019157 | 7.1459 | 27.2558 | 1067.1699 | -0.099256 | 6.3075 | 12.4434 | 110.5007 | -250.1037 | -20.4282 | 309.55 | 993.9 | 45.1 | 217.3024 | 17.0041 | 0.25543 | 0.0031954 | 1.6201 | 0.26098 | 0.26296 | 19977.615 | 0.0055493 | 0.36209 | 0.069421 | 79.2533 | 6.4849 | 1.3612 | 1.2251 | 100000 | 1.0131 | 91934.6338 | 91934.6338 | 356.2 | 550 | 500 | 530 | 91934.991 | 104080.4592 | 1598.7631 | 549.122 | 621.6691 | 0.8833 | 7.3416 | 6.4849 | 0.19445 | 0.19956 | 0.0058008 | 594.045 | 185.7 | 210.2337 | 0.77308 | 96.3931 | 367.9472 | 0.43061 | 1.0503 | 360 | 80
14 | 0.63101 | 36.3519 | 877.3472 | 847.3611 | 862.3542 | 314.224 | 315.1214 | 322.815 | 811.4662 | 312.9231 | 302.5469 | 306.5435 | 380.4608 | 356.4984 | 13.6235 | 1.9095 | 1403.5971 | 146.9843 | 1240.0702 | 12.0785 | 0.93003 | 0.045411 | 9.2892 | 71.0462 | 1217.1405 | -0.06793 | 9.9625 | 8.1075 | 249.4168 | -250.0772 | -20.4261 | 315.65 | 993.5 | 50.9 | 203.2529 | 11.1089 | 0.28971 | 0.004128 | 2.1342 | 0.3 | 0.30299 | 37047.0972 | 0.010291 | 0.59203 | 0.14664 | 117.6633 | 14.6447 | 1.9235 | 1.7312 | 150000 | 1.0389 | 182270.9097 | 182270.9097 | 353.2 | 550 | 500 | 530 | [18 empty] | 1.0349 | 360 | 80
15 | 0.64727 | 36.6799 | 954.77 | 924.344 | 939.557 | 315.2056 | 316.3333 | 323.6929 | 902.3385 | 312.1061 | 302.308 | 305.4627 | 375.4931 | 356.4813 | 12.8246 | 1.9508 | 1198.8645 | 125.5448 | 1394.6764 | 11.9203 | 0.87375 | 0.040611 | 7.6781 | 71.1726 | 1200.2991 | -0.064144 | 11.2771 | 5.8474 | 808.3802 | -250.0513 | -20.4248 | 313.25 | 993.6 | 0 | 208.8135 | 10.4081 | 0.26439 | 0.0044107 | 2.263 | 0.27455 | 0.27811 | 36562.0729 | 0.010156 | 0.64022 | 0.16943 | 113.8982 | 16.4705 | 1.8674 | 1.6806 | 150000 | 1.0342 | 175094.3695 | 175094.3695 | 355.3 | 550 | 500 | 530 | [18 empty] | 1.0469 | 361 | 80
16 | 0.46612 | 32.6989 | 936.2407 | 903.4723 | 919.8565 | 306.3655 | 304.6802 | 335.9083 | 809.0801 | 313.0514 | 303.9469 | 313.9918 | 424.1048 | 359.6058 | 28.0534 | 1.4215 | 1796.8962 | 188.1705 | 1416.7171 | 18.7152 | 1.6099 | 0.12228 | 15.0516 | 60.1545 | 776.4376 | -0.032919 | 9.5065 | 8.8337 | 54.881 | -250.1132 | -20.4295 | 304.55 | 993.9 | 34.6 | 215.3281 | 6.1327 | 0.3664 | 0.0040782 | 2.0343 | 0.38235 | 0.38244 | 57403.1215 | 0.015945 | 0.72531 | 0.17748 | 115.6294 | 16.7308 | 2.6038 | 2.3434 | 250000 | 1.1162 | 266584.4082 | 266584.4082 | 353.9 | 550 | 500 | 530
17 | 0.47243 | 32.6751 | 930.9097 | 895.971 | 913.4403 | 306.8025 | 304.8604 | 333.3747 | 813.2744 | 313.2597 | 303.9707 | 312.5363 | 414.2383 | 359.1132 | 26.0817 | 1.4646 | 1598.5223 | 167.3969 | 1557.5643 | 17.3879 | 1.5463 | 0.092664 | 13.0635 | 60.0999 | 1039.5445 | -0.027536 | 10.1381 | 8.055 | 51.63 | -250.1043 | -20.4286 | 306.35 | 994.1 | 37.7 | 204.5483 | 7.8372 | 0.34215 | 0.0042809 | 2.148 | 0.35697 | 0.35808 | 53332.1742 | 0.014814 | 0.72163 | 0.18535 | 130.2588 | 18.3941 | 2.5404 | 2.2863 | 250000 | 1.0868 | 260731.3908 | 260731.3908 | 353.6 | 550 | 500 | 530
18 | 0.48923 | 32.6743 | 921.231 | 901.5661 | 911.3986 | 307.2209 | 304.4728 | 329.3421 | 838.9431 | 313.1525 | 303.7021 | 309.9201 | 392.4512 | 358.5183 | 24.7913 | 1.5753 | 1400.3606 | 146.6454 | 1548.9881 | 14.9988 | 1.3103 | 0.063038 | 10.3963 | 60.0772 | 1155.9056 | -0.02022 | 10.3694 | 7.0784 | 92.8963 | -250.085 | -20.427 | 313.45 | 994.3 | 51.4 | 202.5263 | 8.9706 | 0.30695 | 0.0043839 | 2.2507 | 0.31973 | 0.32155 | 46004.2576 | 0.012779 | 0.69386 | 0.18251 | 128.6076 | 18.2928 | 2.3046 | 2.0741 | 200000 | 1.0573 | 227152.0072 | 227152.0072 | 355.6 | 550 | 500 | 530
19 | 0.50219 | 32.6702 | 969.9625 | 945.6329 | 957.7977 | 306.6758 | 304.394 | 327.2752 | 909.0138 | 312.4159 | 302.899 | 307.2579 | 370.6748 | 357.6359 | 23.34 | 1.72 | 1198.9636 | 125.5552 | 1562.7125 | 13.2693 | 1.0702 | 0.044156 | 7.9148 | 59.8597 | 1213.6023 | -0.014777 | 12.0965 | 5.042 | 455.4265 | -250.0576 | -20.4252 | 306.95 | 994.7 | 41.7 | 207.4325 | 9.5273 | 0.26827 | 0.0044751 | 2.2499 | 0.27958 | 0.2831 | 40699.6383 | 0.011305 | 0.70236 | 0.18859 | 118.8418 | 18.4549 | 2.0649 | 1.8584 | 200000 | 1.0389 | 196206.6329 | 196206.6329 | 356.4 | 550 | 500 | 530
20 | 0.51637 | 33.852 | 935.9855 | 910.2458 | 923.1157 | 306.3738 | 303.9198 | 320.3772 | 919.3213 | 312.8125 | 302.6917 | 304.474 | 332.0431 | 356.6247 | 23.0282 | 1.7907 | 999.0069 | 104.6158 | 1222.3409 | 8.9887 | 0.56975 | 0.01491 | 4.9458 | 59.3357 | 1212.0025 | -0.0091598 | 12.3164 | 4.4713 | 2087.8505 | -250.0336 | -20.424 | 313.55 | 994.9 | 53.3 | 215.601 | 11.6468 | 0.21407 | 0.0042857 | 2.201 | 0.22173 | 0.22627 | 27570.2235 | 0.0076584 | 0.59625 | 0.15332 | 104.4314 | 14.4353 | 1.5646 | 1.4082 | 150000 | 1.0098 | 127876.1159 | 127876.1159 | 358.4 | 550 | 500 | 530
[21 empty] | pAR | pER | Ratio | TER | dmE | ER | dmCorr | [5 empty] | 273.15
[23 empty] | = |  |  | 1 | 0
|  |  | 273.15 |  |  |  |  | 188.4956 | [10 empty] | 18: 1; 19: 108670.4934; 20: 102824.7445; 21: 0.94621; 22: 665.5954; 23: 0.15768; 24: 1.0282; 25: 0.039562
[20 empty] | 2 | 118650.2581 | 111749.6198 | 0.94184 | 855.8509 | 0.17011 | 1.1175 | 0.044532
[20 empty] | 3 | 128982.5247 | 120897.9188 | 0.93732 | 670.4227 | 0.23555 | 1.209 | 0.050447
[20 empty] | 4 | 147808.1466 | 137326.1746 | 0.92908 | 687.378 | 0.28674 | 1.3733 | 0.054744
[20 empty] | 5 | 170818.825 | 156985.3638 | 0.91902 | 766.41 | 0.29399 | 1.5699 | 0.051844
[20 empty] | 6 | 142949.9954 | 133116.3762 | 0.93121 | 726.6403 | 0.25106 | 1.3312 | 0.05084
[20 empty] | 7 | 144104.5287 | 134118.7 | 0.9307 | 797.12 | 0.23413 | 1.3412 | 0.049287
[20 empty] | 8 | 142067.7002 | 132349.6133 | 0.9316 | 885.4809 | 0.21359 | 1.3235 | 0.048023
[20 empty] | 9 | 209695.2802 | 189146.8863 | 0.90201 | 822.3055 | 0.34756 | 1.8915 | 0.052692
[20 empty] | 10 | 210545.5334 | 189835.5019 | 0.90164 | 845.5508 | 0.32991 | 1.8984 | 0.050534
[20 empty] | 11 | 124318.6932 | 116780.0787 | 0.93936 | 748.0956 | 0.19505 | 1.1678 | 0.045684
[20 empty] | 12 | 121581.8837 | 114354.8044 | 0.94056 | 686.8273 | 0.21154 | 1.1435 | 0.048479
[20 empty] | 13 | 136122.1953 | 127164.8838 | 0.9342 | 670.7361 | 0.26098 | 1.2716 | 0.053152
[20 empty] | 14 | 192352.6256 | 174963.1262 | 0.9096 | 862.3542 | 0.3 | 1.7496 | 0.050352
[20 empty] | 15 | 186735.3207 | 170312.565 | 0.91205 | 939.557 | 0.27455 | 1.7031 | 0.049412
[20 empty] | 16 | 260377.3574 | 229089.0878 | 0.87983 | 919.8565 | 0.38235 | 2.2909 | 0.050619
[20 empty] | 17 | 254035.9235 | 224214.4644 | 0.88261 | 913.4403 | 0.35697 | 2.2421 | 0.048118
[20 empty] | 18 | 230455.4488 | 205779.6024 | 0.89293 | 911.3986 | 0.31973 | 2.0578 | 0.046907
[20 empty] | 19 | 206491.9651 | 186546.8577 | 0.90341 | 957.7977 | 0.27958 | 1.8655 | 0.046383
[20 empty] | 20 | 156464.7 | 144776.2696 | 0.9253 | 923.1157 | 0.22173 | 1.4478 | 0.046533

## F_glob_p_ac
| 1 | 2 | 3 | 4 |  | 5 | 6 | 7 | 8 | 9 | 10 | 11 | 12 | 13 | 14 | 15 | 16 |  | 17 | 18 | 19 | 20 | 21 | 22 | 23 | 24 | 25 | 26 | 27 | 28 | 29 | 30 | 31 | 32 | 33 | 34 | 35 | 36 | [13 empty] | Simulation | Vd | [17 empty] | 100000
| Time | ?? | T_exh_man1 | T_exh_man2 | T_exh_avg | ?? | T_amb | T_cw_engine | T_exh_AT | T_f | T_cw_bcc | T_cw_acc | T_a_Acomp | T_cw_engout | Humidity |  | RPM |  | Tq | V_f_dot | p_ac_g | p_exh_g | a_v_head | m_cw_dot | c_NOx | c_HC | c_CO2 | c_O2 | c_CO |  |  | TaACool | p_amb | Throttle | SFC | NOx factor | m_a_dot(kg/s) | m_e_dot(kg/s) | m_e_dot1(kg/s) | m_f_dot(g/h) | m_f_dot(kg/s) | F | m_f_cyc | p_max | BMEP | p_manifold |  |  | p_exh | power | power | Fiinj | T_head | T_liner | T_piston | Power_shaft | Power_eng | RPM | Tq_shaft | Tq_eng | eta_m | IMEP | BMEP | m_a_dot | m_exh_dot | m_f_dot | T_exh_avg | ISFC | BSFC | Nox factor | p_max | pfi_p_max | F | mean_it_no
1 | 0.42725 | 33.2929 | 408.6617 | 376.2292 | 392.4454 | 29.2624 | 30.3904 | 30.8532 | 386.5423 | 37.5881 | 27.9985 | 29.0069 | 38.2899 | 81.4626 | 20.6821 | 1.0872 | 798.9102 | 83.6617 | 548.6564 | 3.2592 | 0.094655 | -0.0011781 | 2.5207 | 17.1229 | 1347.1905 | -0.046989 | 6.8331 | 10.6747 | 117.1984 | -250.0382 | -20.4225 | 300.5 | 992.05 | 17.7 | 217.7827 | 26.0806 | 0.1549 | 0.15768 | 0.15984 | 9996.557 | 0.0027768 | 0.26756 | 0.069515 | 76.5174 | 6.4794 | 1.0867 | 1.008 | 100000 | 0.99087 | 45901.522 | 45901.522 | 357.9 | 550 | 500 | 530 | 45902.269 | 51841.5029 | 798.9232 | 548.6574 | 619.638 | 0.88545 | 8.257 | 7.3111 | 0.077865 | 0.078385 | 0.0034933 | 579.8786 | 210.3214 | 237.531 | 28 | 90.0525 | 368.7265 | 0.68244
2 | 0.52051 | 35.7708 | 597.6513 | 567.7506 | 582.7009 | 35.7878 | 36.869 | 38.3348 | 593.8564 | 39.1972 | 28.8899 | 29.7798 | 45.5514 | 82.4814 | 12.8542 | 1.5279 | 799.4245 | 83.7155 | 891.3724 | 5.5208 | 0.19255 | 0.015146 | 2.8898 | 41.1238 | 1580.6104 | -0.059946 | 12.1255 | 4.334 | 3889.7706 | -250.003 | -20.4221 | 302.55 | 993.95 | 24.8 | 226.9232 | 20.0928 | 0.1654 | 0.17011 | 0.17483 | 16933.3977 | 0.0047037 | 0.42445 | 0.11768 | 89.9071 | 10.5267 | 1.1865 | 1.0679 | 100000 | 1.0091 | 74621.7218 | 74621.7218 | 357.9 |  |  |  | 74574.0241 | 84282.7991 | 798.9135 | 891.3813 | 1007.4019 | 0.88483 | 13.6538 | 12.0813 | 0.11098 | 0.11367 | 0.0051831 | 370.0871 | 192.814 | 217.9103 | 1.9929 | 111.5762 | 369.823 | 0.67407
4 | 0.54159 | 36.2397 | 431.6652 | 396.7908 | 414.228 | 33.0634 | 32.8117 | 39.7725 | 372.1722 | 41.4523 | 28.7666 | 35.4502 | 71.5246 | -1014499916.8762 | 18.855 | 1.8234 | 1799.2036 | 188.4122 | 551.2134 | 7.6285 | 0.48553 | 0.028069 | 8.6681 | 23.5612 | 657.426 | -0.074074 | 5.9678 | 12.8632 | 90.2838 | -250.1166 | -20.4291 | 316.5 | 992.55 | 55.1 | 225.2959 | 10.1788 | 0.28024 | 0.28674 | 0.28807 | 23398.1772 | 0.0064995 | 0.34616 | 0.072249 | 74.965 | 6.5096 | 1.4781 | 1.3303 | 150000 | 1.0206 | 103855.3067 | 103855.3067 | 341.6 |  |  |  | 103855.5732 | 103855.5732 | 1799.2036 | 551.2189 | 613.0778 | 0.8991 | 7.6938 | 6.9175 | 0.27553 | 0.27469 | 0.0064884 | 403.0048 | 190.6226 | 212.0146 | -4.0772e-13 | 72.0783 | 373.7553 | 0.33506
6 | 0.54965 | 36.4123 | 470.6048 | 436.3757 | 453.4903 | 34.2795 | 33.5816 | 38.8269 | 428.1907 | 40.5189 | 28.8974 | 31.1949 | 67.4823 | 82.7161 | 18.5519 | 1.8695 | 1401.1471 | 146.7278 | 722.394 | 7.2161 | 0.4358 | 0.018109 | 6.5465 | 49.4181 | 1156.3411 | -0.053698 | 7.6572 | 10.8461 | 206.345 | -250.0836 | -20.4267 | 320.35 | 993.7 | 54.55 | 208.8137 | 15.3323 | 0.24491 | 0.25106 | 0.25364 | 22133.2637 | 0.0061481 | 0.37468 | 0.087759 | 92.1278 | 8.5311 | 1.4295 | 1.2865 | 150000 | 1.0118 | 105995.2671 | 105995.2671 | 338 |  |  |  | 105995.8672 | 121580.9486 | 1401.155 | 722.4012 | 828.619 | 0.87181 | 10.6663 | 9.299 | 0.21195 | 0.20693 | 0.0068008 | 410.137 | 184.9984 | 212.1995 | 0.03398 | 97.8711 | 371.5468 | 0.46265 | 1.0524
8 | 0.56127 | 34.7727 | 626.4606 | 598.2011 | 612.3309 | 35.6547 | 35.7548 | 42.97 | 613.3179 | 39.7148 | 29.3979 | 30.8453 | 65.0142 | 82.8488 | 16.882 | 1.8308 | 999.1026 | 104.6258 | 1054.5157 | 7.7869 | 0.42688 | 0.014581 | 4.6094 | 57.285 | 1296.3504 | -0.037312 | 11.6966 | 5.3189 | 1982.6847 | -250.0231 | -20.4234 | 313.5 | 993.8 | 45.75 | 216.4773 | 13.9564 | 0.20696 | 0.21359 | 0.21818 | 23883.8352 | 0.0066344 | 0.47846 | 0.13281 | 95.0195 | 12.4534 | 1.4207 | 1.2786 | 150000 | 1.0084 | 110329.5332 | 110329.5332 | 339.1 |  |  |  | 110329.6971 | 126169.4725 | 999.1046 | 1054.5263 | 1205.9047 | 0.87447 | 15.7948 | 13.812 | 0.16 | 0.15573 | 0.0072273 | 416.882 | 186.1526 | 212.875 | 1.6777 | 112.2641 | 373.0193 | 0.66157 | 1.0348
16 | 0.46612 | 32.6989 | 663.0907 | 630.3223 | 646.7065 | 33.2155 | 31.5302 | 62.7583 | 535.9301 | 39.9014 | 30.7969 | 40.8418 | 150.9548 | 86.4558 | 28.0534 | 1.4215 | 1796.8962 | 188.1705 | 1416.7171 | 18.7152 | 1.6099 | 0.12228 | 15.0516 | 60.1545 | 776.4376 | -0.032919 | 9.5065 | 8.8337 | 54.881 | -250.1132 | -20.4295 | 304.55 | 993.9 | 34.6 | 215.3281 | 6.1327 | 0.3664 | 0.38235 | 0.38244 | 57403.1215 | 0.015945 | 0.64953 | 0.17748 | 115.6294 | 16.7308 | 2.6038 | 2.3434 | 250000 | 0.42683 | 266584.4082 | 266584.4082 | 334.9 | 550 | 500 | 530 | 266584.7362 | 296131.1655 | 1796.8984 | 1416.7195 | 1573.754 | 0.90022 | 19.3136 | 17.3864 | 0.43597 | 0.4511 | 0.01571 | 719.1872 | 183.9004 | 204.2846 | 2.5571 | 139.9671 | 364.8244 | 0.52961
17 | 0.47243 | 32.6751 | 657.7597 | 622.821 | 640.2903 | 33.6525 | 31.7104 | 60.2247 | 540.1244 | 40.1097 | 30.8207 | 39.3863 | 141.0883 | 85.9632 | 26.0817 | 1.4646 | 1598.5223 | 167.3969 | 1557.5643 | 17.3879 | 1.5463 | 0.092664 | 13.0635 | 60.0999 | 1039.5445 | -0.027536 | 10.1381 | 8.055 | 51.63 | -250.1043 | -20.4286 | 306.35 | 994.1 | 37.7 | 204.5483 | 7.8372 | 0.34215 | 0.35697 | 0.35808 | 53332.1742 | 0.014814 | 0.64624 | 0.18535 | 130.2588 | 18.3941 | 2.5404 | 2.2863 | 250000 | 1.0868 | 260731.3908 | 260731.3908 | 353.8 |  |  |  | 260732.1993 | 295386.135 | 1598.5273 | 1557.5669 | 1764.6079 | 0.88267 | 21.8928 | 19.3241 | 0.37629 | 0.39026 | 0.01576 | 732.3112 | 183.1101 | 207.4501 | 10.3165 | 158.465 | 372.9786 | 0.61614
273.15
188.4956
Specifications
[19 empty] | Model | Scania DC1102
[19 empty] | Cylinder configuration | In-line engine
[19 empty] | Number of cylinders | 6
[19 empty] | Cylinder bore | 127.0 mm
[19 empty] | Stroke | 140 mm
[19 empty] | Discplacement Volume | 10.64 dm3
[19 empty] | Firing sequence | 1-5-3-6-2-4
[19 empty] | Injection | 4-stroke
[19 empty] | Principle of opration | 4-stroke
[19 empty] | Maximum power | 280 kW at 1800 RPM
[19 empty] | Maximum torque | 1750 Nm
[19 empty] | Maimum speed | 1800 RPM
[19 empty] | Speed for maximum torque | 1080 ~ 1500 RPM
[19 empty] | Minimum BSFC | 191g/kWh at 1300 RPM

## F_1_p_ac
| 1 | 2 | 3 | 4 |  | 5 | 6 | 7 | 8 |  |  |  |  | 9 | 10 | 11 | 12 | 13 | 14 | 15 | 16 |  | 17 | 18 | 19 | 20 | 21 | 22 | 23 | 24 | 25 | 26 | 27 | 28 | 29 | 30 | 31 | 32 | 33 | 34 | 35 |  |  |  |  | 36 | [13 empty] | Simulation | Vd | 0.0017735 | Vd_c | 0.0017584 | Vc | 0.00010432 | 1.1501 | 0.0018778 | [10 empty] | 100000
| Time | ?? | T_exh_man1 | T_exh_man2 | T_exh_avg | ?? | T_amb | T_cw_engine | T_exh_AT | T_exh_ideal |  |  |  | T_f | T_cw_bcc | T_cw_acc | T_a_Acomp | T_cw_engout | Humidity |  | RPM |  | Tq | V_f_dot | p_ac_g | p_exh_g | a_v_head | m_cw_dot | c_NOx | c_HC | c_CO2 | c_O2 | c_CO |  |  | TaACool | p_amb | Throttle | SFC | NOx factor | m_a_dot(kg/s) | m_a_ideal | Vol_eff | m_a_dot(kg/cyc) | Expected p_a | m_e_dot(kg/s) | m_e_dot1(kg/s) | m_f_dot(g/h) | m_f_dot(kg/s) | F | m_f_cyc | p_max | BMEP | p_manifold |  |  | p_exh | power | power | Fiinj | T_head | T_liner | T_piston | Power_shaft | Power_eng | RPM | Tq_shaft | Tq_eng | eta_m | IMEP | BMEP | m_a_dot | m_exh_dot | m_f_dot | T_exh_avg | ISFC | BSFC | Nox factor | p_max | pfi_p_max | F | mean_it_no | Mix start | Mix duration
1 | 0.42725 | 33.2929 | 681.8117 | 649.3792 | 665.5954 | 302.4124 | 303.5404 | 304.0032 | 659.6923 | 656.5137 | 0.98636 | 0.9422 | 1.0613 | 310.7381 | 301.1485 | 302.1569 | 311.4399 | 354.6126 | 20.6821 | 1.0872 | 798.9102 | 83.6617 | 548.6564 | 3.2592 | 0.094655 | -0.0011781 | 2.5207 | 17.1229 | 1347.1905 | -0.046989 | 6.8331 | 10.6747 | 117.1984 | -250.0382 | -20.4225 | 300.5 | 992.05 | 17.7 | 217.7827 | 10.2454 | 0.060835 | 0.089917 | 0.67657 | 0.001523 | 0.74957 | 0.063612 | 0.15984 | 9996.557 | 0.0027768 | 0.68127 | 0.069515 | 76.5174 | 6.4794 | 1.0867 | 1.008 | 100000 | 0.99087 | 45901.522 | 45901.522 | 357.9 | 550 | 500 | 530 | 45902.607 | 51853.5042 | 798.9291 | 548.6574 | 619.7755 | 0.88525 | 7.3193 | 6.4794 | 0.075502 | 0.077468 | 0.003521 | 587.8963 | 212.7337 | 240.3087 | 9.8225 | 89.8725 | 368.7645 | 0.69603 |  | 361 | 80
2 | 0.52051 | 35.7708 | 870.8013 | 840.9006 | 855.8509 | 308.9378 | 310.019 | 311.4848 | 867.0064 | 873.0132 | 1.0201 | 1.0898 | 0.91756 | 312.3472 | 302.0399 | 302.9298 | 318.7014 | 355.6314 | 12.8542 | 1.5279 | 799.4245 | 83.7155 | 891.3724 | 5.5208 | 0.19255 | 0.015146 | 2.8898 | 41.1238 | 1580.6104 | -0.059946 | 12.1255 | 4.334 | 3889.7706 | -250.003 | -20.4221 | 302.55 | 993.95 | 24.8 | 226.9232 | 8.4686 | 0.069687 | 0.097358 | 0.71578 | 0.0017434 | 0.86394 | 0.074391 | 0.17483 | 16933.3977 | 0.0047037 | 1.0074 | 0.11768 | 89.9071 | 10.5267 | 1.1865 | 1.0679 | 100000 | 1.0091 | 74621.7218 | 74621.7218 | 356 | 550 | 500 | 530 | 74610.6415 | 84370.1106 | 799.3058 | 891.3739 | 1007.9566 | 0.88434 | 11.9035 | 10.5267 | 0.083528 | 0.087427 | 0.0059974 | 664.3262 | 220.8429 | 249.727 | 10.0131 | 113.8432 |  |  |  | 361 | 80
20 | 0.51637 | 33.852 | 935.9855 | 910.2458 | 923.1157 | 306.3738 | 303.9198 | 320.3772 | 919.3213 | 917.2782 | 0.99368 | 0.97289 | 1.0279 | 312.8125 | 302.6917 | 304.474 | 332.0431 | 356.6247 | 23.0282 | 1.7907 | 999.0069 | 104.6158 | 1222.3409 | 8.9887 | 0.56975 | 0.01491 | 4.9458 | 59.3357 | 1212.0025 | -0.0091598 | 12.3164 | 4.4713 | 2087.8505 | -250.0336 | -20.424 | 313.55 | 994.9 | 53.3 | 215.601 | 6.4618 | 0.11874 | 0.15453 | 0.7684 | 0.0023771 | 1.2208 | 0.1264 | 0.22627 | 27570.2235 | 0.0076584 | 0.96265 | 0.15332 | 104.4314 | 14.4353 | 1.5646 | 1.4082 | 150000 | 1.0098 | 127876.1159 | 127876.1159 | 358.4 | 550 | 500 | 530 | 127876.0545 | 146298.5218 | 999.0064 | 1222.3429 | 1398.4317 | 0.87408 | 16.5148 | 14.4353 | 0.13746 | 0.14756 | 0.0093908 | 738.365 | 209.9217 | 240.1627 | 8.8737 | 132.0993 | 373.3699 |  |  | 361 | 80
11 | 0.44562 | 34.975 | 767.8795 | 728.3117 | 748.0956 | 305.3589 | 305.8162 | 308.0322 | 739.3148 | 734.5866 | 0.98194 | 0.92407 | 1.0822 | 311.7898 | 301.4357 | 302.981 | 328.6182 | 355.1935 | 15.5084 | 1.195 | 999.0496 | 104.6202 | 724.1701 | 5.233 | 0.24929 | 0.0050057 | 3.8826 | 27.2028 | 1249.406 | -0.1006 | 8.3299 | 9.1897 | 273.9966 | -250.0518 | -20.424 | 303.25 | 993.9 | 27.5 | 211.8543 | 8.8367 | 0.093429 | 0.12716 | 0.73472 | 0.0018704 | 0.92899 | 0.097888 | 0.19796 | 16050.6879 | 0.0044585 | 0.71225 | 0.089255 | 81.6752 | 8.5521 | 1.2432 | 1.1189 | 100000 | 0.99891 | 75762.8464 | 75762.8464 | 358.5 | 550 | 500 | 530 | 75762.9288 | 86664.4935 | 999.0507 | 724.1713 | 828.37 | 0.87421 | 9.7827 | 8.5521 | 0.11018 | 0.11492 | 0.0054734 | 642.443 | 205.6046 | 235.1883 | 8.7245 | 97.5074 | 371.5022 |  | 1.0358 | 361 | 80
8 | 0.56127 | 34.7727 | 899.6106 | 871.3511 | 885.4809 | 308.8047 | 308.9048 | 316.12 | 886.4679 | 886.9994 | 1.0017 | 1.0075 | 0.9926 | 312.8648 | 302.5479 | 303.9953 | 338.1642 | 355.9988 | 16.882 | 1.8308 | 999.1026 | 104.6258 | 1054.5157 | 7.7869 | 0.42688 | 0.014581 | 4.6094 | 57.285 | 1296.3504 | -0.037312 | 11.6966 | 5.3189 | 1982.6847 | -250.0231 | -20.4234 | 313.5 | 993.8 | 45.75 | 216.4773 | 7.4701 | 0.11074 | 0.1405 | 0.78822 | 0.0022169 | 1.1383 | 0.11738 | 0.21818 | 23883.8352 | 0.0066344 | 0.89415 | 0.13281 | 95.0195 | 12.4534 | 1.4207 | 1.2786 | 150000 | 1.0084 | 110329.5332 | 110329.5332 | 358.5 | 550 | 500 | 530 | 110329.5254 | 126113.1034 | 999.1026 | 1054.5175 | 1205.3716 | 0.87485 | 14.2349 | 12.4534 | 0.12318 | 0.13123 | 0.0081498 | 713.9925 | 210.7667 | 240.9179 | 9.3416 | 120.6514 | 372.8112 |  | 1.0348 | 361 | 80
12 | 0.47636 | 36.1191 | 705.2292 | 668.4254 | 686.8273 | 307.3835 | 307.9106 | 307.5731 | 660.614 | 646.4992 | 0.94128 | 0.76935 | 1.2998 | 313.2155 | 301.8876 | 303.7369 | 323.1965 | 355.1223 | 13.7859 | 1.4042 | 1198.6673 | 125.5241 | 553.9895 | 4.875 | 0.22212 | 0.0079327 | 4.6293 | 27.2459 | 1101.7851 | -0.076381 | 6.8 | 11.5781 | 137.1186 | -250.0718 | -20.4255 | 304.45 | 993.7 | 31.4 | 215.0234 | 10.1054 | 0.11122 | 0.14867 | 0.74811 | 0.0018557 | 0.92535 | 0.11537 | 0.21396 | 14952.5217 | 0.0041535 | 0.5574 | 0.069302 | 76.4466 | 6.5424 | 1.2158 | 1.0942 | 100000 | 1.0016 | 69539.0563 | 69539.0563 | 358.3 | 550 | 500 | 530 | 69539.158 | 79866.6152 | 1198.669 | 553.9904 | 636.2645 | 0.87069 | 7.514 | 6.5424 | 0.12989 | 0.13398 | 0.004745 | 606.7204 | 196.6229 | 225.8237 | 9.2457 | 84.0131 | 370.785 |  | 1.0471 | 361 | 80
15 | 0.64727 | 36.6799 | 954.77 | 924.344 | 939.557 | 315.2056 | 316.3333 | 323.6929 | 902.3385 | 882.2978 | 0.93906 | 0.76149 | 1.3132 | 312.1061 | 302.308 | 305.4627 | 375.4931 | 356.4813 | 12.8246 | 1.9508 | 1198.8645 | 125.5448 | 1394.6764 | 11.9203 | 0.87375 | 0.040611 | 7.6781 | 71.1726 | 1200.2991 | -0.064144 | 11.2771 | 5.8474 | 808.3802 | -250.0513 | -20.4248 | 313.25 | 993.6 | 0 | 208.8135 | 7.2149 | 0.18325 | 0.22157 | 0.82705 | 0.003057 | 1.5685 | 0.1934 | 0.27811 | 36562.0729 | 0.010156 | 0.82721 | 0.16943 | 113.8982 | 16.4705 | 1.8674 | 1.6806 | 150000 | 1.0342 | 175094.3695 | 175094.3695 | 355.3 | 550 | 500 | 530 | 175095.9299 | 201343.9394 | 1198.8752 | 1394.6788 | 1603.7472 | 0.86964 | 18.9395 | 16.4705 | 0.19731 | 0.20555 | 0.011971 | 763.3174 | 199.3081 | 229.1852 | 7.8494 | 144.5424 | 374.5056 |  | 1.0469 | 361 | 80
7 | 0.5516 | 35.4195 | 814.4512 | 779.7889 | 797.12 | 308.019 | 307.7385 | 313.5476 | 780.4336 | 771.4486 | 0.96779 | 0.86775 | 1.1524 | 313.3591 | 302.4492 | 304.569 | 341.292 | 356.008 | 17.2529 | 1.8312 | 1198.8876 | 125.5472 | 885.5784 | 7.5332 | 0.44725 | 0.017183 | 5.625 | 46.5648 | 1342.3485 | -0.037591 | 9.3645 | 8.4076 | 620.2181 | -250.0535 | -20.4247 | 317.65 | 993.8 | 49.6 | 207.819 | 9.3441 | 0.13485 | 0.16877 | 0.79903 | 0.0022496 | 1.1704 | 0.14127 | 0.2376 | 23105.7178 | 0.0064183 | 0.71039 | 0.10707 | 96.5209 | 10.4583 | 1.441 | 1.2969 | 150000 | 1.011 | 111181.9114 | 111181.9114 | 357 | 550 | 500 | 530 | 111181.6887 | 127882.9616 | 1198.8852 | 885.5799 | 1018.6104 | 0.8694 | 12.0293 | 10.4583 | 0.14882 | 0.15555 | 0.0076996 | 684.2732 | 198.3082 | 228.0978 | 8.9835 | 115.7599 | 371.6697 |  | 1.0442 | 361 | 80
19 | 0.50219 | 32.6702 | 969.9625 | 945.6329 | 957.7977 | 306.6758 | 304.394 | 327.2752 | 909.0138 | 882.7456 | 0.92164 | 0.70216 | 1.4242 | 312.4159 | 302.899 | 307.2579 | 370.6748 | 357.6359 | 23.34 | 1.72 | 1198.9636 | 125.5552 | 1562.7125 | 13.2693 | 1.0702 | 0.044156 | 7.9148 | 59.8597 | 1213.6023 | -0.014777 | 12.0965 | 5.042 | 455.4265 | -250.0576 | -20.4252 | 306.95 | 994.7 | 41.7 | 207.4325 | 6.706 | 0.1888 | 0.24984 | 0.75567 | 0.0031494 | 1.5834 | 0.20011 | 0.2831 | 40699.6383 | 0.011305 | 0.89374 | 0.18859 | 118.8418 | 18.4549 | 2.0649 | 1.8584 | 200000 | 1.0389 | 196206.6329 | 196206.6329 | 356.4 | 550 | 500 | 530 | 196206.9306 | 225460.4789 | 1198.9654 | 1562.7151 | 1795.709 | 0.87025 | 21.2065 | 18.4549 | 0.22604 | 0.22977 | 0.013276 | 776.4705 | 199.17 | 228.8653 | 6.7221 | 148.2628 | 375.624 |  |  | 361 | 80
3 | 0.45766 | 34.709 | 684.542 | 656.3034 | 670.4227 | 305.1757 | 306.1731 | 309.1872 | 648.362 | 636.4832 | 0.94938 | 0.79842 | 1.2525 | 313.7889 | 302.0964 | 305.8055 | 328.4525 | 356.0859 | 19.1767 | 1.2936 | 1398.8489 | 146.4871 | 559.3153 | 5.7206 | 0.29758 | 0.01086 | 5.7785 | 21.2488 | 1061.8155 | -0.056589 | 6.0691 | 12.1319 | 114.6154 | -250.0874 | -20.427 | 306.75 | 992.25 | 38.65 | 214.1529 | 10.2997 | 0.13848 | 0.18282 | 0.75746 | 0.0019799 | 0.99476 | 0.14336 | 0.23723 | 17546.0762 | 0.0048739 | 0.5253 | 0.069685 | 81.1156 | 6.6053 | 1.2898 | 1.1608 | 100000 | 1.0031 | 81932.4886 | 81932.4886 | 357.5 | 550 | 500 | 530 | 81932.848 | 93986.442 | 1398.8551 | 559.3162 | 641.6032 | 0.87175 | 7.577 | 6.6053 | 0.16195 | 0.16606 | 0.0053371 | 607.4759 | 191.8902 | 220.1213 | 9.2003 | 87.386 | 370.3704 |  |  | 361 | 80
18 | 0.48923 | 32.6743 | 921.231 | 901.5661 | 911.3986 | 307.2209 | 304.4728 | 329.3421 | 838.9431 | 799.9286 | 0.87769 | 0.56818 | 1.76 | 313.1525 | 303.7021 | 309.9201 | 392.4512 | 358.5183 | 24.7913 | 1.5753 | 1400.3606 | 146.6454 | 1548.9881 | 14.9988 | 1.3103 | 0.063038 | 10.3963 | 60.0772 | 1155.9056 | -0.02022 | 10.3694 | 7.0784 | 92.8963 | -250.085 | -20.427 | 313.45 | 994.3 | 51.4 | 202.5263 | 7.2091 | 0.24665 | 0.31889 | 0.77347 | 0.0035227 | 1.8085 | 0.25943 | 0.32155 | 46004.2576 | 0.012779 | 0.77327 | 0.18251 | 128.6076 | 18.2928 | 2.3046 | 2.0741 | 200000 | 1.0573 | 227152.0072 | 227152.0072 | 355.6 | 550 | 500 | 530 | 227153.5114 | 260190.9725 | 1400.3699 | 1548.9907 | 1774.2942 | 0.87302 | 20.9536 | 18.2928 | 0.28819 | 0.29979 | 0.014587 | 769.391 | 191.5838 | 219.4501 | 7.0849 | 153.7263 | 375.037 |  |  | 361 | 80
6 | 0.54965 | 36.4123 | 743.7548 | 709.5257 | 726.6403 | 307.4295 | 306.7316 | 311.9769 | 701.3407 | 687.7179 | 0.94644 | 0.78776 | 1.2694 | 313.6689 | 302.0474 | 304.3449 | 340.6323 | 355.8661 | 18.5519 | 1.8695 | 1401.1471 | 146.7278 | 722.394 | 7.2161 | 0.4358 | 0.018109 | 6.5465 | 49.4181 | 1156.3411 | -0.053698 | 7.6572 | 10.8461 | 206.345 | -250.0836 | -20.4267 | 320.35 | 993.7 | 54.55 | 208.8137 | 9.8065 | 0.15663 | 0.19403 | 0.80723 | 0.0022357 | 1.1731 | 0.16277 | 0.25364 | 22133.2637 | 0.0061481 | 0.58588 | 0.087759 | 92.1278 | 8.5311 | 1.4295 | 1.2865 | 150000 | 1.0118 | 105995.2671 | 105995.2671 | 357 | 550 | 500 | 530 | 105995.3278 | 121569.276 | 1401.1479 | 722.3952 | 828.5417 | 0.87189 | 9.7847 | 8.5311 | 0.17243 | 0.17871 | 0.0069704 | 651.0122 | 191.1153 | 219.1971 | 9.2842 | 103.0157 | 371.1856 |  | 1.0524 | 361 | 80
14 | 0.63101 | 36.3519 | 877.3472 | 847.3611 | 862.3542 | 314.224 | 315.1214 | 322.815 | 811.4662 | 784.0649 | 0.90921 | 0.66205 | 1.5105 | 312.9231 | 302.5469 | 306.5435 | 380.4608 | 356.4984 | 13.6235 | 1.9095 | 1403.5971 | 146.9843 | 1240.0702 | 12.0785 | 0.93003 | 0.045411 | 9.2892 | 71.0462 | 1217.1405 | -0.06793 | 9.9625 | 8.1075 | 249.4168 | -250.0772 | -20.4261 | 315.65 | 993.5 | 50.9 | 203.2529 | 8.4722 | 0.22092 | 0.26516 | 0.83315 | 0.0031479 | 1.6275 | 0.23121 | 0.30299 | 37047.0972 | 0.010291 | 0.69525 | 0.14664 | 117.6633 | 14.6447 | 1.9235 | 1.7312 | 150000 | 1.0389 | 182270.9097 | 182270.9097 | 353.2 | 550 | 500 | 530 | 182271.4038 | 208936.3685 | 1403.6009 | 1240.0723 | 1421.4984 | 0.87237 | 16.7872 | 14.6447 | 0.23877 | 0.2486 | 0.011752 | 730.7802 | 189.7784 | 217.5435 | 8.1751 | 141.4701 | 373.5169 |  | 1.0349 | 361 | 80
17 | 0.47243 | 32.6751 | 930.9097 | 895.971 | 913.4403 | 306.8025 | 304.8604 | 333.3747 | 813.2744 | 759.3389 | 0.8313 | 0.44903 | 2.227 | 313.2597 | 303.9707 | 312.5363 | 414.2383 | 359.1132 | 26.0817 | 1.4646 | 1598.5223 | 167.3969 | 1557.5643 | 17.3879 | 1.5463 | 0.092664 | 13.0635 | 60.0999 | 1039.5445 | -0.027536 | 10.1381 | 8.055 | 51.63 | -250.1043 | -20.4286 | 306.35 | 994.1 | 37.7 | 204.5483 | 7.0581 | 0.30812 | 0.4105 | 0.7506 | 0.0038551 | 1.9344 | 0.32294 | 0.35808 | 53332.1742 | 0.014814 | 0.71761 | 0.18535 | 130.2588 | 18.3941 | 2.5404 | 2.2863 | 250000 | 1.0868 | 260731.3908 | 260731.3908 | 353.6 | 550 | 500 | 530 | 260732.155 | 295507.5517 | 1598.527 | 1557.5669 | 1765.3276 | 0.88231 | 20.8477 | 18.3941 | 0.37175 | 0.38768 | 0.015766 | 741.6729 | 183.495 | 207.9711 | 7.189 | 158.6179 | 373.0849 |  |  | 361 | 80
13 | 0.49598 | 36.5362 | 690.1335 | 651.3388 | 670.7361 | 307.9803 | 309.1088 | 310.3677 | 638.9408 | 621.8202 | 0.92707 | 0.72026 | 1.3884 | 314.4156 | 301.6635 | 305.7931 | 339.7655 | 356.0908 | 13.6238 | 1.5034 | 1598.7569 | 167.4214 | 549.1211 | 6.5133 | 0.36732 | 0.019157 | 7.1459 | 27.2558 | 1067.1699 | -0.099256 | 6.3075 | 12.4434 | 110.5007 | -250.1037 | -20.4282 | 309.55 | 993.9 | 45.1 | 217.3024 | 11.3675 | 0.17074 | 0.21819 | 0.78255 | 0.002136 | 1.083 | 0.17629 | 0.26296 | 19977.615 | 0.0055493 | 0.48509 | 0.069421 | 79.2533 | 6.4849 | 1.3612 | 1.2251 | 100000 | 1.0131 | 91934.6338 | 91934.6338 | 356.2 | 550 | 500 | 530 | 91934.6971 | 104263.0002 | 1598.758 | 549.122 | 622.7617 | 0.88175 | 7.3545 | 6.4849 | 0.19483 | 0.19942 | 0.0057544 | 599.9543 | 186.3833 | 211.3782 | 9.3243 | 87.8423 | 369.6462 |  | 1.0503 | 361 | 80
5 | 0.53974 | 36.0836 | 791.0373 | 741.7828 | 766.41 | 307.3346 | 306.7317 | 316.744 | 717.4855 | 691.1415 | 0.90179 | 0.63894 | 1.5651 | 313.3867 | 301.9664 | 306.4956 | 361.9507 | 356.5182 | 19.0797 | 1.8271 | 1599.1848 | 167.4662 | 883.3049 | 9.9461 | 0.71509 | 0.03609 | 9.0112 | 49.5053 | 1144.4414 | -0.060513 | 7.8086 | 10.4206 | 222.2169 | -250.0991 | -20.428 | 317.7 | 993.1 | 56.15 | 206.2318 | 9.5227 | 0.21444 | 0.26674 | 0.80394 | 0.0026819 | 1.3955 | 0.22291 | 0.29587 | 30506.5825 | 0.0084741 | 0.58981 | 0.10598 | 101.4522 | 10.4314 | 1.7082 | 1.5374 | 150000 | 1.0292 | 147923.7443 | 147923.7443 | 355.5 | 550 | 500 | 530 | 147923.6339 | 167589.0295 | 1599.1836 | 883.3063 | 1000.7428 | 0.88265 | 11.8183 | 10.4314 | 0.23989 | 0.24787 | 0.0091459 | 668.1964 | 185.1369 | 209.7511 | 9.0203 | 116.4251 | 371.972 |  | 1.0511 | 361 | 80
10 | 0.53356 | 34.3416 | 867.1556 | 823.9461 | 845.5508 | 309.7641 | 308.6353 | 325.9049 | 772.2277 | 732.7459 | 0.86659 | 0.53768 | 1.8598 | 313.8141 | 303.0605 | 309.0997 | 386.8633 | 357.9028 | 19.6654 | 1.5681 | 1599.2755 | 167.4757 | 1229.1376 | 13.6107 | 1.1118 | 0.061063 | 11.2281 | 62.8375 | 1122.7073 | -0.052473 | 8.8194 | 9.1616 | 97.2885 | -250.0983 | -20.428 | 313.7 | 993.7 | 47.9 | 202.8005 | 8.329 | 0.2659 | 0.33263 | 0.79938 | 0.0033253 | 1.7085 | 0.2775 | 0.33128 | 41746.6252 | 0.011596 | 0.65091 | 0.14502 | 117.9863 | 14.5156 | 2.1055 | 1.8949 | 200000 | 1.0548 | 205850.716 | 205850.716 | 353 | 550 | 500 | 530 | 205850.6624 | 233349.378 | 1599.275 | 1229.1396 | 1393.3466 | 0.88215 | 16.4548 | 14.5156 | 0.30093 | 0.31242 | 0.012564 | 708.9274 | 184.3493 | 208.9774 | 8.3187 | 142.6181 | 373.1167 |  | 1.0427 | 361 | 80
16 | 0.46612 | 32.6989 | 936.2407 | 903.4723 | 919.8565 | 306.3655 | 304.6802 | 335.9083 | 809.0801 | 749.4313 | 0.81473 | 0.41151 | 2.4301 | 313.0514 | 303.9469 | 313.9918 | 424.1048 | 359.6058 | 28.0534 | 1.4215 | 1796.8962 | 188.1705 | 1416.7171 | 18.7152 | 1.6099 | 0.12228 | 15.0516 | 60.1545 | 776.4376 | -0.032919 | 9.5065 | 8.8337 | 54.881 | -250.1132 | -20.4295 | 304.55 | 993.9 | 34.6 | 215.3281 | 5.9162 | 0.35346 | 0.47577 | 0.74292 | 0.0039341 | 1.9624 | 0.36941 | 0.38244 | 57403.1215 | 0.015945 | 0.67331 | 0.17748 | 115.6294 | 16.7308 | 2.6038 | 2.3434 | 250000 | 1.1162 | 266584.4082 | 266584.4082 | 353.9 | 550 | 500 | 530 | 266585.624 | 296378.8381 | 1796.9044 | 1416.7195 | 1575.0658 | 0.89947 | 18.6008 | 16.7308 | 0.43263 | 0.44789 | 0.015768 | 726.6726 | 185.8782 | 206.6538 | 6.829 | 139.9136 | 365.0923 |  |  | 361 | 80
4 | 0.54159 | 36.2397 | 704.8152 | 669.9408 | 687.378 | 306.2134 | 305.9617 | 312.9225 | 645.3222 | 622.6767 | 0.90587 | 0.65156 | 1.5348 | 314.6023 | 301.9166 | 308.6002 | 344.6746 | -1014499643.7262 | 18.855 | 1.8234 | 1799.2036 | 188.4122 | 551.2134 | 7.6285 | 0.48553 | 0.028069 | 8.6681 | 23.5612 | 657.426 | -0.074074 | 5.9678 | 12.8632 | 90.2838 | -250.1166 | -20.4291 | 316.5 | 992.55 | 55.1 | 225.2959 | 7.4984 | 0.20643 | 0.26092 | 0.79117 | 0.0022947 | 1.1895 | 0.21293 | 0.28807 | 23398.1772 | 0.0064995 | 0.46993 | 0.072249 | 74.965 | 6.5096 | 1.4781 | 1.3303 | 150000 | 1.0206 | 103855.3067 | 103855.3067 | 360 | 550 | 500 | 530 | 103855.5771 | 115499.0794 | 1799.2083 | 551.2143 | 613.0144 | 0.89919 | 7.2394 | 6.5096 | 0.23414 | 0.23957 | 0.0063116 | 609.5886 | 189.7173 | 210.9877 | 9.069 | 78.2806 | 372.1689 |  |  | 361 | 80
9 | 0.53453 | 34.1827 | 842.9283 | 801.6828 | 822.3055 | 309.6252 | 308.5119 | 325.8945 | 742.4186 | 699.4025 | 0.85054 | 0.49584 | 2.0168 | 314.3414 | 303.0208 | 309.7063 | 386.5592 | 358.2257 | 21.1575 | 1.6004 | 1799.3838 | 188.431 | 1053.5428 | 13.6746 | 1.1034 | 0.072905 | 12.5714 | 62.6373 | 779.6882 | -0.057531 | 8.2046 | 10.4165 | 1685.4268 | -250.1154 | -20.4293 | 319.2 | 993.55 | 55.7 | 211.2769 | 6.6973 | 0.29684 | 0.36635 | 0.81025 | 0.0032993 | 1.7249 | 0.30849 | 0.34893 | 41942.7277 | 0.011651 | 0.58582 | 0.1295 | 102.4117 | 12.4419 | 2.097 | 1.8873 | 200000 | 1.0665 | 198520.1522 | 198520.1522 | 355.5 | 550 | 500 | 530 | 198520.3316 | 220744.9155 | 1799.3855 | 1053.5445 | 1171.4901 | 0.89932 | 13.8347 | 12.4419 | 0.33276 | 0.34408 | 0.011896 | 695.9746 | 187.2296 | 208.1902 | 8.0886 | 118.1797 | 373.3754 |  | 1.0437 | 361 | 80
[19 empty] | 45901.522 |  |  |  | 30: 273.15
|  |  | 273.15 |  |  |  |  | 188.4956 | [10 empty] | 74621.7218 | [29 empty] | 5.6459e-08
127876.1159
75762.8464 | bar: 32
[19 empty] | 110329.5332 |  | 1 | 0.060835 | 17: 10.2454; 26: 1; 27: 10.2454; 28: 9.8225; 29: 0.95872; 30: 798.9102; 31: 548.6564; 32: 0.68127
[19 empty] | 69539.0563 |  | 2 | 0.069687 | 17: 8.4686; 26: 2; 27: 8.4686; 28: 10.0131; 29: 1.1824; 30: 799.4245; 31: 891.3724; 32: 1.0074
[19 empty] | 175094.3695 |  | 20 | 0.11874 | 17: 6.4618; 26: 3; 27: 6.4618; 28: 8.8737; 29: 1.3733; 30: 999.0069; 31: 1222.3409; 32: 0.96265
[19 empty] | 111181.9114 |  | 11 | 0.093429 | 17: 8.8367; 26: 4; 27: 8.8367; 28: 8.7245; 29: 0.98731; 30: 999.0496; 31: 724.1701; 32: 0.71225
[19 empty] | 196206.6329 |  | 8 | 0.11074 | 17: 7.4701; 26: 5; 27: 7.4701; 28: 9.3416; 29: 1.2505; 30: 999.1026; 31: 1054.5157; 32: 0.89415
[19 empty] | 81932.4886 |  | 12 | 0.11122 | 17: 10.1054; 26: 6; 27: 10.1054; 28: 9.2457; 29: 0.91492; 30: 1198.6673; 31: 553.9895; 32: 0.5574
[19 empty] | 227152.0072 |  | 15 | 0.18325 | 17: 7.2149; 26: 7; 27: 7.2149; 28: 7.8494; 29: 1.0879; 30: 1198.8645; 31: 1394.6764; 32: 0.82721
[19 empty] | 105995.2671 |  | 7 | 0.13485 | 17: 9.3441; 26: 8; 27: 9.3441; 28: 8.9835; 29: 0.96141; 30: 1198.8876; 31: 885.5784; 32: 0.71039
[19 empty] | 182270.9097 |  | 19 | 0.1888 | 17: 6.706; 26: 9; 27: 6.706; 28: 6.7221; 29: 1.0024; 30: 1198.9636; 31: 1562.7125; 32: 0.89374
[19 empty] | 260731.3908 |  | 3 | 0.13848 | 17: 10.2997; 26: 10; 27: 10.2997; 28: 9.2003; 29: 0.89326; 30: 1398.8489; 31: 559.3153; 32: 0.5253
[19 empty] | 91934.6338 |  | 18 | 0.24665 | 17: 7.2091; 26: 11; 27: 7.2091; 28: 7.0849; 29: 0.98278; 30: 1400.3606; 31: 1548.9881; 32: 0.77327
[19 empty] | 147923.7443 |  | 6 | 0.15663 | 17: 9.8065; 24: 5; 25: 5; 26: 12; 27: 9.8065; 28: 9.2842; 29: 0.94674; 30: 1401.1471; 31: 722.394; 32: 0.58588
[19 empty] | 205850.716 |  | 14 | 0.22092 | 17: 8.4722; 24: 12; 25: 12; 26: 13; 27: 8.4722; 28: 8.1751; 29: 0.96494; 30: 1403.5971; 31: 1240.0702; 32: 0.69525
[19 empty] | 266584.4082 |  | 17 | 0.30812 | 17: 7.0581; 24: 5; 25: 4.5; 26: 14; 27: 7.0581; 28: 7.189; 29: 1.0186; 30: 1598.5223; 31: 1557.5643; 32: 0.71761
[19 empty] | 103855.3067 |  | 13 | 0.17074 | 17: 11.3675; 24: 12; 25: 10.8; 26: 15; 27: 11.3675; 28: 9.3243; 29: 0.82026; 30: 1598.7569; 31: 549.1211; 32: 0.48509
[19 empty] | 198520.1522 |  | 5 | 0.21444 | 17: 9.5227; 24: 5; 25: 5.5; 26: 16; 27: 9.5227; 28: 9.0203; 29: 0.94724; 30: 1599.1848; 31: 883.3049; 32: 0.58981
[21 empty] | 10 | 0.2659 | 17: 8.329; 24: 12; 25: 13.2; 26: 17; 27: 8.329; 28: 8.3187; 29: 0.99877; 30: 1599.2755; 31: 1229.1376; 32: 0.65091
[21 empty] | 16 | 0.35346 | 17: 5.9162; 24: 5; 25: 4; 26: 18; 27: 5.9162; 28: 6.829; 29: 1.1543; 30: 1796.8962; 31: 1416.7171; 32: 0.67331
[21 empty] | 4 | 0.20643 | 17: 7.4984; 24: 12; 25: 9.6; 26: 19; 27: 7.4984; 28: 9.069; 29: 1.2095; 30: 1799.2036; 31: 551.2134; 32: 0.46993
[21 empty] | 9 | 0.29684 | 17: 6.6973; 24: 5; 25: 6; 26: 20; 27: 6.6973; 28: 8.0886; 29: 1.2077; 30: 1799.3838; 31: 1053.5428; 32: 0.58582
[30 empty] | 12 | 14.4
[33 empty] | pAR | pER | Ratio | TER | dmE | ER | dmCorr
[35 empty] | = |  |  | 1 | 0
[32 empty] | 1 | 108670.4934 | 106084.8593 | 0.97621 | 665.5954 | 0.063612 | 1.0613 | 0.01547
[32 empty] | 2 | 118650.2581 | 115309.1276 | 0.97184 | 855.8509 | 0.074391
[32 empty] | 20 | 156464.7 | 149470.2106 | 0.9553 | 670.4227 | 0.1264
[32 empty] | 11 | 124318.6932 | 120509.6395 | 0.96936 | 687.378 | 0.097888 | 1.0822 | 0.021296
[32 empty] | 8 | 142067.7002 | 136611.6443 | 0.9616 | 766.41 | 0.11738
[32 empty] | 12 | 121581.8837 | 118002.2609 | 0.97056 | 726.6403 | 0.11537 | 1.2998 | 0.026355
[32 empty] | 15 | 186735.3207 | 175914.6246 | 0.94205 | 797.12 | 0.1934 | 1.3132 | 0.03104
[32 empty] | 7 | 144104.5287 | 138441.8358 | 0.9607 | 885.4809 | 0.14127 | 1.1524 | 0.030364
[32 empty] | 19 | 206491.9651 | 192741.6166 | 0.93341 | 822.3055 | 0.20011 | 1.4242 | 0.029771
[32 empty] | 3 | 128982.5247 | 124767.3945 | 0.96732 | 845.5508 | 0.14336 | 1.2525 | 0.03341
[32 empty] | 18 | 230455.4488 | 212693.2659 | 0.92293 | 748.0956 | 0.25943 | 1.76 | 0.033362
[32 empty] | 6 | 142949.9954 | 137404.876 | 0.96121 | 686.8273 | 0.16277 | 1.2694 | 0.031046
[32 empty] | 14 | 192352.6256 | 180733.7049 | 0.9396 | 670.7361 | 0.23121 | 1.5105 | 0.033132
[32 empty] | 17 | 254035.9235 | 231835.5421 | 0.91261 | 862.3542 | 0.32294 | 2.227 | 0.040906
[32 empty] | 13 | 136122.1953 | 131248.5497 | 0.9642 | 939.557 | 0.17629 | 1.3884 | 0.041172
[32 empty] | 5 | 170818.825 | 162109.9286 | 0.94902 | 919.8565 | 0.22291 | 1.5651 | 0.041705
[32 empty] | 10 | 210545.5334 | 196151.8679 | 0.93164 | 913.4403 | 0.2775 | 1.8598 | 0.042757
[32 empty] | 16 | 260377.3574 | 236900.4085 | 0.90983 | 911.3986 | 0.36941 | 2.4301 | 0.047075
[32 empty] | 4 | 147808.1466 | 141760.419 | 0.95908 | 957.7977 | 0.21293 | 1.5348 | 0.046485
[32 empty] | 9 | 209695.2802 | 195437.7447 | 0.93201 | 923.1157 | 0.30849 | 2.0168 | 0.047958

## F_1_m_dot_a_1
| 1 | 2 | 3 | 4 |  | 5 | 6 | 7 | 8 | 9 | 10 | 11 | 12 | 13 | 14 | 15 | 16 |  | 17 | 18 | 19 | 20 | 21 | 22 | 23 | 24 | 25 | 26 | 27 | 28 | 29 | 30 | 31 | 32 | 33 | 34 | 35 |  |  | 36 | [11 empty] | Simulation | Vd | 0.0017735 | Vd_c | 0.0017584 | Vc | 0.00010432 | 1.1501 | 0.0018778 | [10 empty] | 100000
| Time | ?? | T_exh_man1 | T_exh_man2 | T_exh_avg | ?? | T_amb | T_cw_engine | T_exh_AT | T_f | T_cw_bcc | T_cw_acc | T_a_Acomp | T_cw_engout | Humidity |  | RPM |  | Tq | V_f_dot | p_ac_g | p_exh_g | a_v_head | m_cw_dot | c_NOx | c_HC | c_CO2 | c_O2 | c_CO |  |  | TaACool | p_amb | Throttle | SFC | NOx factor | m_a_dot(kg/s) | m_a_dot(kg/cyc) | Expected p_a | m_e_dot(kg/s) | m_e_dot1(kg/s) | m_f_dot(g/h) | m_f_dot(kg/s) | F | m_f_cyc | p_max | BMEP | p_manifold | p_exh | power | power | Fiinj | T_head | T_liner | T_piston | Power_shaft | Power_eng | RPM | Tq_shaft | Tq_eng | eta_m | IMEP | BMEP | m_a_dot | m_exh_dot | m_f_dot | T_exh_avg | ISFC | BSFC | Nox factor | p_max | pfi_p_max | F | mean_it_no | Mix start | Mix duration
1 | 0.42725 | 33.2929 | 681.8117 | 649.3792 | 665.5954 | 302.4124 | 303.5404 | 304.0032 | 659.6923 | 310.7381 | 301.1485 | 302.1569 | 311.4399 | 354.6126 | 20.6821 | 1.0872 | 798.9102 | 83.6617 | 548.6564 | 3.2592 | 0.094655 | -0.0011781 | 2.5207 | 17.1229 | 1347.1905 | -0.046989 | 6.8331 | 10.6747 | 117.1984 | -250.0382 | -20.4225 | 300.5 | 992.05 | 17.7 | 217.7827 | 26.0806 | 0.1549 | 0.0038779 | 32.17 | 0.15768 | 0.15984 | 9996.557 | 0.0027768 | 0.29877 | 0.069515 | 76.5174 | 6.4794 | 1.0867 | 1.008 | 1730.2985 | 868.5513 | 358.4 | 550 | 500 | 530 | 45901.0926 | 51974.9396 | 798.9028 | 548.6574 | 621.2391 | 0.88317 | 7.3996 | 6.5351 | 0.13624 | 0.13738 | 0.003091 | 527.1728 | 194.3372 | 220.046 | 8.2607 | 123.6573 | 367.6625 | 0.33863 |  | 361 | 80 | 361 | 80
2 | 0.52051 | 35.7708 | 870.8013 | 840.9006 | 855.8509 | 308.9378 | 310.019 | 311.4848 | 867.0064 | 312.3472 | 302.0399 | 302.9298 | 318.7014 | 355.6314 | 12.8542 | 1.5279 | 799.4245 | 83.7155 | 891.3724 | 5.5208 | 0.19255 | 0.015146 | 2.8898 | 41.1238 | 1580.6104 | -0.059946 | 12.1255 | 4.334 | 3889.7706 | -250.003 | -20.4221 | 302.55 | 993.95 | 24.8 | 226.9232 | 20.0928 | 0.1654 | 0.0041381 | 34.5628 | 0.17011 | 0.17483 | 16933.3977 | 0.0047037 | 0.47397 | 0.11768 | 89.9071 | 10.5267 | 1.1865 | 1.0679 | 1076.0991 | 1221.4752 | 356 | 550 | 500 | 530 | 74624.204 | 84163.4127 | 799.4511 | 891.3739 | 1005.2386 | 0.88673 | 11.9734 | 10.6172 | 0.14563 | 0.14902 | 0.0050314 | 591.2928 | 194.0279 | 218.8132 | 7.5297 | 152.0148 | 368.2592 | 0.51565 |  | 361 | 80 | 361 | 80
20 | 0.51637 | 33.852 | 935.9855 | 910.2458 | 923.1157 | 306.3738 | 303.9198 | 320.3772 | 919.3213 | 312.8125 | 302.6917 | 304.474 | 332.0431 | 356.6247 | 23.0282 | 1.7907 | 999.0069 | 104.6158 | 1222.3409 | 8.9887 | 0.56975 | 0.01491 | 4.9458 | 59.3357 | 1212.0025 | -0.0091598 | 12.3164 | 4.4713 | 2087.8505 | -250.0336 | -20.424 | 313.55 | 994.9 | 53.3 | 215.601 | 11.6468 | 0.21407 | 0.0042857 | 37.0975 | 0.22173 | 0.22627 | 27570.2235 | 0.0076584 | 0.59625 | 0.15332 | 104.4314 | 14.4353 | 1.5646 | 1.4082 | 2409.1159 | 1788.8892 | 358.4 | 550 | 500 | 530 | 127875.0505 | 146149.0293 | 998.9986 | 1222.3429 | 1396.9911 | 0.87498 | 16.6396 | 14.5594 | 0.19278 | 0.20006 | 0.0084765 | 673.5531 | 194.4572 | 222.2412 | 7.1257 | 153.699 | 372.4191 | 0.65626 |  | 361 | 80 | 361 | 80
11 | 0.44562 | 34.975 | 767.8795 | 728.3117 | 748.0956 | 305.3589 | 305.8162 | 308.0322 | 739.3148 | 311.7898 | 301.4357 | 302.981 | 328.6182 | 355.1935 | 15.5084 | 1.195 | 999.0496 | 104.6202 | 724.1701 | 5.233 | 0.24929 | 0.0050057 | 3.8826 | 27.2028 | 1249.406 | -0.1006 | 8.3299 | 9.1897 | 273.9966 | -250.0518 | -20.424 | 303.25 | 993.9 | 27.5 | 211.8543 | 18.0225 | 0.19059 | 0.0038155 | 31.9425 | 0.19505 | 0.19796 | 16050.6879 | 0.0044585 | 0.38988 | 0.089255 | 81.6752 | 8.5521 | 1.2432 | 1.1189 | 1622.4908 | 1193.8341 | 358.5 | 550 | 500 | 530 | 75762.51 | 86780.7535 | 999.0452 | 724.1701 | 829.4872 | 0.87303 | 9.8801 | 8.6256 | 0.16998 | 0.1733 | 0.0049318 | 580.6936 | 191.0322 | 218.8142 | 7.6248 | 122.5313 | 370.0906 | 0.43305 | 1.0358 | 361 | 80 | 361 | 80
8 | 0.56127 | 34.7727 | 899.6106 | 871.3511 | 885.4809 | 308.8047 | 308.9048 | 316.12 | 886.4679 | 312.8648 | 302.5479 | 303.9953 | 338.1642 | 355.9988 | 16.882 | 1.8308 | 999.1026 | 104.6258 | 1054.5157 | 7.7869 | 0.42688 | 0.014581 | 4.6094 | 57.285 | 1296.3504 | -0.037312 | 11.6966 | 5.3189 | 1982.6847 | -250.0231 | -20.4234 | 313.5 | 993.8 | 45.75 | 216.4773 | 13.9564 | 0.20696 | 0.0041428 | 35.855 | 0.21359 | 0.21818 | 23883.8352 | 0.0066344 | 0.53429 | 0.13281 | 95.0195 | 12.4534 | 1.4207 | 1.2786 | 1766.2966 | 1829.1389 | 358.5 | 550 | 500 | 530 | 110328.9311 | 126163.9291 | 999.0972 | 1054.5175 | 1205.8521 | 0.8745 | 14.3629 | 12.5604 | 0.18579 | 0.1912 | 0.0072574 | 642.9817 | 192.6481 | 220.2952 | 7.4245 | 144.9015 | 371.6521 | 0.58303 | 1.0348 | 361 | 80 | 361 | 80
12 | 0.47636 | 36.1191 | 705.2292 | 668.4254 | 686.8273 | 307.3835 | 307.9106 | 307.5731 | 660.614 | 313.2155 | 301.8876 | 303.7369 | 323.1965 | 355.1223 | 13.7859 | 1.4042 | 1198.6673 | 125.5241 | 553.9895 | 4.875 | 0.22212 | 0.0079327 | 4.6293 | 27.2459 | 1101.7851 | -0.076381 | 6.8 | 11.5781 | 137.1186 | -250.0718 | -20.4255 | 304.45 | 993.7 | 31.4 | 215.0234 | 18.8403 | 0.20738 | 0.0034602 | 29.083 | 0.21154 | 0.21396 | 14952.5217 | 0.0041535 | 0.3338 | 0.069302 | 76.4466 | 6.5424 | 1.2158 | 1.0942 | 1730.4648 | 1683.2117 | 358.3 | 550 | 500 | 530 | 69539.0388 | 80059.5185 | 1198.667 | 553.9904 | 637.8063 | 0.86859 | 7.5969 | 6.5986 | 0.18694 | 0.19044 | 0.0044536 | 555.6197 | 189.1182 | 217.7308 | 8.6875 | 105.1819 | 369.3801 | 0.35559 | 1.0471 | 361 | 80 | 361 | 80
15 | 0.64727 | 36.6799 | 954.77 | 924.344 | 939.557 | 315.2056 | 316.3333 | 323.6929 | 902.3385 | 312.1061 | 302.308 | 305.4627 | 375.4931 | 356.4813 | 12.8246 | 1.9508 | 1198.8645 | 125.5448 | 1394.6764 | 11.9203 | 0.87375 | 0.040611 | 7.6781 | 71.1726 | 1200.2991 | -0.064144 | 11.2771 | 5.8474 | 808.3802 | -250.0513 | -20.4248 | 313.25 | 993.6 | 0 | 208.8135 | 10.4081 | 0.26439 | 0.0044107 | 38.1431 | 0.27455 | 0.27811 | 36562.0729 | 0.010156 | 0.64022 | 0.16943 | 113.8982 | 16.4705 | 1.8674 | 1.6806 | 1610.059 | 2338.7959 | 355.3 | 550 | 500 | 530 | 175096.2605 | 201377.9956 | 1198.8774 | 1394.6788 | 1604.0148 | 0.86949 | 19.1055 | 16.6121 | 0.24032 | 0.25051 | 0.011352 | 717.6047 | 191.0565 | 219.7333 | 7.2236 | 157.6346 | 373.7469 | 0.70501 | 1.0469 | 361 | 80 | 361 | 80
7 | 0.5516 | 35.4195 | 814.4512 | 779.7889 | 797.12 | 308.019 | 307.7385 | 313.5476 | 780.4336 | 313.3591 | 302.4492 | 304.569 | 341.292 | 356.008 | 17.2529 | 1.8312 | 1198.8876 | 125.5472 | 885.5784 | 7.5332 | 0.44725 | 0.017183 | 5.625 | 46.5648 | 1342.3485 | -0.037591 | 9.3645 | 8.4076 | 620.2181 | -250.0535 | -20.4247 | 317.65 | 993.8 | 49.6 | 207.819 | 15.7761 | 0.22771 | 0.0037987 | 33.3123 | 0.23413 | 0.2376 | 23105.7178 | 0.0064183 | 0.46976 | 0.10707 | 96.5209 | 10.4583 | 1.441 | 1.2969 | 2166.0521 | 2195.3923 | 357 | 550 | 500 | 530 | 111182.7481 | 127751.277 | 1198.8967 | 885.5799 | 1017.5539 | 0.8703 | 12.1201 | 10.5482 | 0.20615 | 0.21218 | 0.0071063 | 625.914 | 186.8737 | 214.7226 | 8.2424 | 136.5095 | 370.4587 | 0.51451 | 1.0442 | 361 | 80 | 361 | 80
19 | 0.50219 | 32.6702 | 969.9625 | 945.6329 | 957.7977 | 306.6758 | 304.394 | 327.2752 | 909.0138 | 312.4159 | 302.899 | 307.2579 | 370.6748 | 357.6359 | 23.34 | 1.72 | 1198.9636 | 125.5552 | 1562.7125 | 13.2693 | 1.0702 | 0.044156 | 7.9148 | 59.8597 | 1213.6023 | -0.014777 | 12.0965 | 5.042 | 455.4265 | -250.0576 | -20.4252 | 306.95 | 994.7 | 41.7 | 207.4325 | 9.5273 | 0.26827 | 0.0044751 | 37.9217 | 0.27958 | 0.2831 | 40699.6383 | 0.011305 | 0.70236 | 0.18859 | 118.8418 | 18.4549 | 2.0649 | 1.8584 | 2930.4637 | 2062.1746 | 356.4 | 550 | 500 | 530 | 196206.7975 | 225794.398 | 1198.9646 | 1562.7151 | 1798.3665 | 0.86896 | 21.4204 | 18.6136 | 0.28622 | 0.29704 | 0.012239 | 701.7095 | 186.2664 | 214.3547 | 6.3024 | 163.3133 | 374.3788 | 0.63822 |  | 361 | 80 | 361 | 80
3 | 0.45766 | 34.709 | 684.542 | 656.3034 | 670.4227 | 305.1757 | 306.1731 | 309.1872 | 648.362 | 313.7889 | 302.0964 | 305.8055 | 328.4525 | 356.0859 | 19.1767 | 1.2936 | 1398.8489 | 146.4871 | 559.3153 | 5.7206 | 0.29758 | 0.01086 | 5.7785 | 21.2488 | 1061.8155 | -0.056589 | 6.0691 | 12.1319 | 114.6154 | -250.0874 | -20.427 | 306.75 | 992.25 | 38.65 | 214.1529 | 17.1544 | 0.23067 | 0.0032981 | 27.9293 | 0.23555 | 0.23723 | 17546.0762 | 0.0048739 | 0.35215 | 0.069685 | 81.1156 | 6.6053 | 1.2898 | 1.1608 | 2809.1379 | 1809.5655 | 357.5 | 550 | 500 | 530 | 81933.2027 | 93754.0568 | 1398.8611 | 559.3162 | 640.013 | 0.87391 | 7.6232 | 6.662 | 0.20874 | 0.21322 | 0.0051068 | 568.0542 | 186.246 | 213.1171 | 8.6186 | 103.5692 | 369.3356 | 0.36516 |  | 361 | 80 | 361 | 80
18 | 0.48923 | 32.6743 | 921.231 | 901.5661 | 911.3986 | 307.2209 | 304.4728 | 329.3421 | 838.9431 | 313.1525 | 303.7021 | 309.9201 | 392.4512 | 358.5183 | 24.7913 | 1.5753 | 1400.3606 | 146.6454 | 1548.9881 | 14.9988 | 1.3103 | 0.063038 | 10.3963 | 60.0772 | 1155.9056 | -0.02022 | 10.3694 | 7.0784 | 92.8963 | -250.085 | -20.427 | 313.45 | 994.3 | 51.4 | 202.5263 | 8.9706 | 0.30695 | 0.0043839 | 37.9354 | 0.31973 | 0.32155 | 46004.2576 | 0.012779 | 0.69386 | 0.18251 | 128.6076 | 18.2928 | 2.3046 | 2.0741 | 3635.5264 | 2205.9481 | 355.6 | 550 | 500 | 530 | 227151.8621 | 260204.7826 | 1400.3597 | 1548.9907 | 1774.393 | 0.87297 | 21.1349 | 18.4501 | 0.31362 | 0.32645 | 0.014327 | 747.1356 | 189.1344 | 216.6565 | 6.7572 | 160.4801 | 374.5718 | 0.68184 |  | 361 | 80 | 361 | 80
6 | 0.54965 | 36.4123 | 743.7548 | 709.5257 | 726.6403 | 307.4295 | 306.7316 | 311.9769 | 701.3407 | 313.6689 | 302.0474 | 304.3449 | 340.6323 | 355.8661 | 18.5519 | 1.8695 | 1401.1471 | 146.7278 | 722.394 | 7.2161 | 0.4358 | 0.018109 | 6.5465 | 49.4181 | 1156.3411 | -0.053698 | 7.6572 | 10.8461 | 206.345 | -250.0836 | -20.4267 | 320.35 | 993.7 | 54.55 | 208.8137 | 15.3323 | 0.24491 | 0.0034959 | 30.9172 | 0.25106 | 0.25364 | 22133.2637 | 0.0061481 | 0.41839 | 0.087759 | 92.1278 | 8.5311 | 1.4295 | 1.2865 | 2722.0837 | 2619.5093 | 357 | 550 | 500 | 530 | 105994.9134 | 121450.3024 | 1401.1424 | 722.3952 | 827.7339 | 0.87274 | 9.8592 | 8.6045 | 0.2227 | 0.22876 | 0.0066368 | 607.1005 | 184.8464 | 211.8005 | 8.7692 | 119.5867 | 370.246 | 0.44481 | 1.0524 | 361 | 80 | 361 | 80
14 | 0.63101 | 36.3519 | 877.3472 | 847.3611 | 862.3542 | 314.224 | 315.1214 | 322.815 | 811.4662 | 312.9231 | 302.5469 | 306.5435 | 380.4608 | 356.4984 | 13.6235 | 1.9095 | 1403.5971 | 146.9843 | 1240.0702 | 12.0785 | 0.93003 | 0.045411 | 9.2892 | 71.0462 | 1217.1405 | -0.06793 | 9.9625 | 8.1075 | 249.4168 | -250.0772 | -20.4261 | 315.65 | 993.5 | 50.9 | 203.2529 | 11.1089 | 0.28971 | 0.004128 | 35.9722 | 0.3 | 0.30299 | 37047.0972 | 0.010291 | 0.59203 | 0.14664 | 117.6633 | 14.6447 | 1.9235 | 1.7312 | 2002.4365 | 2680.1638 | 353.2 | 550 | 500 | 530 | 182270.7801 | 208902.7692 | 1403.5961 | 1240.0723 | 1421.2703 | 0.87251 | 16.9288 | 14.7705 | 0.26496 | 0.27426 | 0.01148 | 706.5855 | 186.6597 | 213.9342 | 7.7798 | 149.1334 | 373.0802 | 0.64668 | 1.0349 | 361 | 80 | 361 | 80
17 | 0.47243 | 32.6751 | 930.9097 | 895.971 | 913.4403 | 306.8025 | 304.8604 | 333.3747 | 813.2744 | 313.2597 | 303.9707 | 312.5363 | 414.2383 | 359.1132 | 26.0817 | 1.4646 | 1598.5223 | 167.3969 | 1557.5643 | 17.3879 | 1.5463 | 0.092664 | 13.0635 | 60.0999 | 1039.5445 | -0.027536 | 10.1381 | 8.055 | 51.63 | -250.1043 | -20.4286 | 306.35 | 994.1 | 37.7 | 204.5483 | 7.8372 | 0.34215 | 0.0042809 | 36.2047 | 0.35697 | 0.35808 | 53332.1742 | 0.014814 | 0.72163 | 0.18535 | 130.2588 | 18.3941 | 2.5404 | 2.2863 | 4365.9996 | 2341.2144 | 353.6 | 550 | 500 | 530 | 260730.6987 | 295335.5521 | 1598.5181 | 1557.5669 | 1764.3097 | 0.88282 | 21.0148 | 18.5522 | 0.37375 | 0.38967 | 0.015485 | 725.2408 | 180.5122 | 204.4724 | 6.9322 | 157.5786 | 372.9516 | 0.61838 |  | 361 | 80 | 361 | 80
13 | 0.49598 | 36.5362 | 690.1335 | 651.3388 | 670.7361 | 307.9803 | 309.1088 | 310.3677 | 638.9408 | 314.4156 | 301.6635 | 305.7931 | 339.7655 | 356.0908 | 13.6238 | 1.5034 | 1598.7569 | 167.4214 | 549.1211 | 6.5133 | 0.36732 | 0.019157 | 7.1459 | 27.2558 | 1067.1699 | -0.099256 | 6.3075 | 12.4434 | 110.5007 | -250.1037 | -20.4282 | 309.55 | 993.9 | 45.1 | 217.3024 | 17.0041 | 0.25543 | 0.0031954 | 27.3068 | 0.26098 | 0.26296 | 19977.615 | 0.0055493 | 0.36209 | 0.069421 | 79.2533 | 6.4849 | 1.3612 | 1.2251 | 2280.9122 | 2403.6238 | 356.2 | 550 | 500 | 530 | 91934.6658 | 104240.8171 | 1598.7574 | 549.122 | 622.6296 | 0.88194 | 7.4162 | 6.5406 | 0.23195 | 0.23678 | 0.0056079 | 573.5971 | 183.4901 | 208.0528 | 8.794 | 98.8858 | 368.7257 | 0.36084 | 1.0503 | 361 | 80 | 361 | 80
5 | 0.53974 | 36.0836 | 791.0373 | 741.7828 | 766.41 | 307.3346 | 306.7317 | 316.744 | 717.4855 | 313.3867 | 301.9664 | 306.4956 | 361.9507 | 356.5182 | 19.0797 | 1.8271 | 1599.1848 | 167.4662 | 883.3049 | 9.9461 | 0.71509 | 0.03609 | 9.0112 | 49.5053 | 1144.4414 | -0.060513 | 7.8086 | 10.4206 | 222.2169 | -250.0991 | -20.428 | 317.7 | 993.1 | 56.15 | 206.2318 | 12.6777 | 0.28551 | 0.0035707 | 31.3176 | 0.29399 | 0.29587 | 30506.5825 | 0.0084741 | 0.49467 | 0.10598 | 101.4522 | 10.4314 | 1.7082 | 1.5374 | 3195.1992 | 2921.8576 | 355.5 | 550 | 500 | 530 | 147923.9868 | 167735.6298 | 1599.1874 | 883.3063 | 1001.6164 | 0.88188 | 11.9303 | 10.5211 | 0.2608 | 0.26963 | 0.0090167 | 652.031 | 183.4101 | 207.9761 | 8.87 | 122.4773 | 371.5723 | 0.51601 | 1.0511 | 361 | 80 | 361 | 80
10 | 0.53356 | 34.3416 | 867.1556 | 823.9461 | 845.5508 | 309.7641 | 308.6353 | 325.9049 | 772.2277 | 313.8141 | 303.0605 | 309.0997 | 386.8633 | 357.9028 | 19.6654 | 1.5681 | 1599.2755 | 167.4757 | 1229.1376 | 13.6107 | 1.1118 | 0.061063 | 11.2281 | 62.8375 | 1122.7073 | -0.052473 | 8.8194 | 9.1616 | 97.2885 | -250.0983 | -20.428 | 313.7 | 993.7 | 47.9 | 202.8005 | 9.9699 | 0.31831 | 0.0039807 | 34.4737 | 0.32991 | 0.33128 | 41746.6252 | 0.011596 | 0.60718 | 0.14502 | 117.9863 | 14.5156 | 2.1055 | 1.8949 | 3293.4837 | 2507.8501 | 353 | 550 | 500 | 530 | 205850.5698 | 233368.0031 | 1599.2743 | 1229.1376 | 1393.4447 | 0.88209 | 16.5974 | 14.6403 | 0.29154 | 0.3032 | 0.012673 | 721.6699 | 185.7741 | 210.6078 | 8.1695 | 139.7075 | 373.3349 | 0.6488 | 1.0427 | 361 | 80 | 361 | 80
16 | 0.46612 | 32.6989 | 936.2407 | 903.4723 | 919.8565 | 306.3655 | 304.6802 | 335.9083 | 809.0801 | 313.0514 | 303.9469 | 313.9918 | 424.1048 | 359.6058 | 28.0534 | 1.4215 | 1796.8962 | 188.1705 | 1416.7171 | 18.7152 | 1.6099 | 0.12228 | 15.0516 | 60.1545 | 776.4376 | -0.032919 | 9.5065 | 8.8337 | 54.881 | -250.1132 | -20.4295 | 304.55 | 993.9 | 34.6 | 215.3281 | 6.1327 | 0.3664 | 0.0040782 | 34.2877 | 0.38235 | 0.38244 | 57403.1215 | 0.015945 | 0.72531 | 0.17748 | 115.6294 | 16.7308 | 2.6038 | 2.3434 | 5278.8239 | 2554.3171 | 353.9 | 550 | 500 | 530 | 266584.293 | 296435.9378 | 1796.8954 | 1416.7195 | 1575.3744 | 0.89929 | 18.7643 | 16.8746 | 0.33571 | 0.35118 | 0.016698 | 809.5975 | 194.4129 | 216.1847 | 6.6556 | 116.7192 | 374.748 | 0.74236 |  | 361 | 80 | 361 | 80
4 | 0.54159 | 36.2397 | 704.8152 | 669.9408 | 687.378 | 306.2134 | 305.9617 | 312.9225 | 645.3222 | 314.6023 | 301.9166 | 308.6002 | 344.6746 | -1014499643.7262 | 18.855 | 1.8234 | 1799.2036 | 188.4122 | 551.2134 | 7.6285 | 0.48553 | 0.028069 | 8.6681 | 23.5612 | 657.426 | -0.074074 | 5.9678 | 12.8632 | 90.2838 | -250.1166 | -20.4291 | 316.5 | 992.55 | 55.1 | 225.2959 | 10.1788 | 0.28024 | 0.0031152 | 27.2189 | 0.28674 | 0.28807 | 23398.1772 | 0.0064995 | 0.38654 | 0.072249 | 74.965 | 6.5096 | 1.4781 | 1.3303 | 3552.5136 | 3280.6368 | 360 | 550 | 500 | 530 | 103855.6733 | 115530.863 | 1799.21 | 551.2143 | 613.183 | 0.89894 | 7.3036 | 6.5655 | 0.25608 | 0.26157 | 0.006261 | 595.5609 | 188.8504 | 210.0814 | 8.35 | 83.9551 | 371.3451 | 0.36492 |  | 361 | 80 | 361 | 80
9 | 0.53453 | 34.1827 | 842.9283 | 801.6828 | 822.3055 | 309.6252 | 308.5119 | 325.8945 | 742.4186 | 314.3414 | 303.0208 | 309.7063 | 386.5592 | 358.2257 | 21.1575 | 1.6004 | 1799.3838 | 188.431 | 1053.5428 | 13.6746 | 1.1034 | 0.072905 | 12.5714 | 62.6373 | 779.6882 | -0.057531 | 8.2046 | 10.4165 | 1685.4268 | -250.1154 | -20.4293 | 319.2 | 993.55 | 55.7 | 211.2769 | 7.5786 | 0.33591 | 0.0037336 | 32.9009 | 0.34756 | 0.34893 | 41942.7277 | 0.011651 | 0.57807 | 0.1295 | 102.4117 | 12.4419 | 2.097 | 1.8873 | 3986.7317 | 2879.7537 | 355.5 | 550 | 500 | 530 | 198520.5443 | 220769.0357 | 1799.3874 | 1053.5445 | 1171.6259 | 0.89922 | 13.9553 | 12.5488 | 0.30851 | 0.31997 | 0.012079 | 719.1409 | 189.4862 | 210.7238 | 7.9445 | 112.2929 | 374.1974 | 0.58435 | 1.0437 | 361 | 80 | 361 | 80
273.15
|  |  | 273.15 |  |  |  |  | 188.4956 | [34 empty] | 3.8396e-06

## F_glob_m_dot_a_1
| 1 | 2 | 3 | 4 |  | 5 | 6 | 7 | 8 | 9 | 10 | 11 | 12 | 13 | 14 | 15 | 16 |  | 17 | 18 | 19 | 20 | 21 | 22 | 23 | 24 | 25 | 26 | 27 | 28 | 29 | 30 | 31 | 32 | 33 | 34 | 35 |  |  | 36 | [11 empty] | Simulation | Vd | 0.0017735 | Vd_c | 0.0017584 | Vc | 0.00010432 | 1.1501 | 0.0018778 | [10 empty] | 100000
| Time | ?? | T_exh_man1 | T_exh_man2 | T_exh_avg | ?? | T_amb | T_cw_engine | T_exh_AT | T_f | T_cw_bcc | T_cw_acc | T_a_Acomp | T_cw_engout | Humidity |  | RPM |  | Tq | V_f_dot | p_ac_g | p_exh_g | a_v_head | m_cw_dot | c_NOx | c_HC | c_CO2 | c_O2 | c_CO |  |  | TaACool | p_amb | Throttle | SFC | NOx factor | m_a_dot(kg/s) | m_a_dot(kg/cyc) | Expected p_a | m_e_dot(kg/s) | m_e_dot1(kg/s) | m_f_dot(g/h) | m_f_dot(kg/s) | F | m_f_cyc | p_max | BMEP | p_manifold | p_exh | power | power | Fiinj | T_head | T_liner | T_piston | Power_shaft | Power_eng | RPM | Tq_shaft | Tq_eng | eta_m | IMEP | BMEP | m_a_dot | m_exh_dot | m_f_dot | T_exh_avg | ISFC | BSFC | Nox factor | p_max | pfi_p_max | F | mean_it_no | Mix start | Mix duration
1 | 0.42725 | 33.2929 | 681.8117 | 649.3792 | 665.5954 | 302.4124 | 303.5404 | 304.0032 | 659.6923 | 310.7381 | 301.1485 | 302.1569 | 311.4399 | 354.6126 | 20.6821 | 1.0872 | 798.9102 | 83.6617 | 548.6564 | 3.2592 | 0.094655 | -0.0011781 | 2.5207 | 17.1229 | 1347.1905 | -0.046989 | 6.8331 | 10.6747 | 117.1984 | -250.0382 | -20.4225 | 300.5 | 992.05 | 17.7 | 217.7827 | 26.0806 | 0.1549 | 0.0038779 | 32.17 | 0.15768 | 0.15984 | 9996.557 | 0.0027768 | 0.29877 | 0.069515 | 76.5174 | 6.4794 | 1.0867 | 1.008 | 1730.2985 | 868.5513 | 358.4 | 550 | 500 | 530 | 45902.8716 | 51919.9487 | 798.9337 | 548.6574 | 620.5518 | 0.88414 | 7.3914 | 6.5351 | 0.13533 | 0.1375 | 0.0030741 | 526.8553 | 188.2224 | 212.8865 | 0.0658 | 123.1872 | 367.6185 | 0.32854 |  | 380 | 100 | 380 | 100
2 | 0.52051 | 35.7708 | 870.8013 | 840.9006 | 855.8509 | 308.9378 | 310.019 | 311.4848 | 867.0064 | 312.3472 | 302.0399 | 302.9298 | 318.7014 | 355.6314 | 12.8542 | 1.5279 | 799.4245 | 83.7155 | 891.3724 | 5.5208 | 0.19255 | 0.015146 | 2.8898 | 41.1238 | 1580.6104 | -0.059946 | 12.1255 | 4.334 | 3889.7706 | -250.003 | -20.4221 | 302.55 | 993.95 | 24.8 | 226.9232 | 20.0928 | 0.1654 | 0.0041381 | 34.5628 | 0.17011 | 0.17483 | 16933.3977 | 0.0047037 | 0.47397 | 0.11768 | 89.9071 | 10.5267 | 1.1865 | 1.0679 | 1076.0991 | 1221.4752 | 356 | 550 | 500 | 530 | 74625.158 | 84240.9895 | 799.4613 | 891.3739 | 1006.1584 | 0.88592 | 11.9844 | 10.6172 | 0.14608 | 0.14942 | 0.0050576 | 591.4717 | 197.3284 | 222.7389 | 4.493 | 151.7695 | 368.2511 | 0.50611 |  | 360 | 80 | 360 | 80
20 | 0.51637 | 33.852 | 935.9855 | 910.2458 | 923.1157 | 306.3738 | 303.9198 | 320.3772 | 919.3213 | 312.8125 | 302.6917 | 304.474 | 332.0431 | 356.6247 | 23.0282 | 1.7907 | 999.0069 | 104.6158 | 1222.3409 | 8.9887 | 0.56975 | 0.01491 | 4.9458 | 59.3357 | 1212.0025 | -0.0091598 | 12.3164 | 4.4713 | 2087.8505 | -250.0336 | -20.424 | 313.55 | 994.9 | 53.3 | 215.601 | 11.6468 | 0.21407 | 0.0042857 | 37.0975 | 0.22173 | 0.22627 | 27570.2235 | 0.0076584 | 0.59625 | 0.15332 | 104.4314 | 14.4353 | 1.5646 | 1.4082 | 2409.1159 | 1788.8892 | 358.4 | 550 | 500 | 530 | 127878.1403 | 146185.6181 | 999.0227 | 1222.3429 | 1397.313 | 0.87478 | 16.6434 | 14.5594 | 0.19292 | 0.20069 | 0.0085417 | 677.5871 | 196.6016 | 224.7438 | 19.3579 | 153.81 | 372.3616 | 0.64889 |  |  |  | 370 | 80
11 | 0.44562 | 34.975 | 767.8795 | 728.3117 | 748.0956 | 305.3589 | 305.8162 | 308.0322 | 739.3148 | 311.7898 | 301.4357 | 302.981 | 328.6182 | 355.1935 | 15.5084 | 1.195 | 999.0496 | 104.6202 | 724.1701 | 5.233 | 0.24929 | 0.0050057 | 3.8826 | 27.2028 | 1249.406 | -0.1006 | 8.3299 | 9.1897 | 273.9966 | -250.0518 | -20.424 | 303.25 | 993.9 | 27.5 | 211.8543 | 18.0225 | 0.19059 | 0.0038155 | 31.9425 | 0.19505 | 0.19796 | 16050.6879 | 0.0044585 | 0.38988 | 0.089255 | 81.6752 | 8.5521 | 1.2432 | 1.1189 | 1622.4908 | 1193.8341 | 358.5 | 550 | 500 | 530 | 75762.4087 | 86773.7397 | 999.0439 | 724.1713 | 829.4112 | 0.87311 | 9.8791 | 8.6256 | 0.1692 | 0.17354 | 0.0049794 | 582.9416 | 192.3083 | 220.2554 | 0.63135 | 122.5379 | 370.0443 | 0.42522 | 1.0358 | 360 | 80 | 370 | 80
8 | 0.56127 | 34.7727 | 899.6106 | 871.3511 | 885.4809 | 308.8047 | 308.9048 | 316.12 | 886.4679 | 312.8648 | 302.5479 | 303.9953 | 338.1642 | 355.9988 | 16.882 | 1.8308 | 999.1026 | 104.6258 | 1054.5157 | 7.7869 | 0.42688 | 0.014581 | 4.6094 | 57.285 | 1296.3504 | -0.037312 | 11.6966 | 5.3189 | 1982.6847 | -250.0231 | -20.4234 | 313.5 | 993.8 | 45.75 | 216.4773 | 13.9564 | 0.20696 | 0.0041428 | 35.855 | 0.21359 | 0.21818 | 23883.8352 | 0.0066344 | 0.53429 | 0.13281 | 95.0195 | 12.4534 | 1.4207 | 1.2786 | 1766.2966 | 1829.1389 | 358.5 | 550 | 500 | 530 | 110331.2777 | 126072.8304 | 999.1184 | 1054.5175 | 1204.9473 | 0.87516 | 14.3522 | 12.5604 | 0.18603 | 0.19074 | 0.0073162 | 646.2217 | 195.0036 | 222.8214 | 42.123 | 144.9755 | 371.6222 | 0.5743 | 1.0348 | 360 | 80 | 370 | 80
12 | 0.47636 | 36.1191 | 705.2292 | 668.4254 | 686.8273 | 307.3835 | 307.9106 | 307.5731 | 660.614 | 313.2155 | 301.8876 | 303.7369 | 323.1965 | 355.1223 | 13.7859 | 1.4042 | 1198.6673 | 125.5241 | 553.9895 | 4.875 | 0.22212 | 0.0079327 | 4.6293 | 27.2459 | 1101.7851 | -0.076381 | 6.8 | 11.5781 | 137.1186 | -250.0718 | -20.4255 | 304.45 | 993.7 | 31.4 | 215.0234 | 18.8403 | 0.20738 | 0.0034602 | 29.083 | 0.21154 | 0.21396 | 14952.5217 | 0.0041535 | 0.3338 | 0.069302 | 76.4466 | 6.5424 | 1.2158 | 1.0942 | 1730.4648 | 1683.2117 | 358.3 | 550 | 500 | 530 | 69539.6342 | 79906.2117 | 1198.6772 | 553.9904 | 636.5777 | 0.87026 | 7.5823 | 6.5986 | 0.18534 | 0.18955 | 0.0044805 | 558.7872 | 189.172 | 217.3733 | 0.080799 | 104.9776 | 369.2524 | 0.34832 | 1.0471 | 360 | 80 | 360 | 80
15 | 0.64727 | 36.6799 | 954.77 | 924.344 | 939.557 | 315.2056 | 316.3333 | 323.6929 | 902.3385 | 312.1061 | 302.308 | 305.4627 | 375.4931 | 356.4813 | 12.8246 | 1.9508 | 1198.8645 | 125.5448 | 1394.6764 | 11.9203 | 0.87375 | 0.040611 | 7.6781 | 71.1726 | 1200.2991 | -0.064144 | 11.2771 | 5.8474 | 808.3802 | -250.0513 | -20.4248 | 313.25 | 993.6 | 0 | 208.8135 | 10.4081 | 0.26439 | 0.0044107 | 38.1431 | 0.27455 | 0.27811 | 36562.0729 | 0.010156 | 0.64022 | 0.16943 | 113.8982 | 16.4705 | 1.8674 | 1.6806 | 1610.059 | 2338.7959 | 355.3 | 550 | 500 | 530 | 175093.6158 | 201490.0011 | 1198.8593 | 1394.6788 | 1604.9372 | 0.86899 | 19.1165 | 16.6121 | 0.24033 | 0.25103 | 0.011466 | 721.8635 | 193.0759 | 222.1835 | 24.4305 | 157.7507 | 373.71 | 0.69683 | 1.0469 | 361 | 80 | 360 | 80
7 | 0.5516 | 35.4195 | 814.4512 | 779.7889 | 797.12 | 308.019 | 307.7385 | 313.5476 | 780.4336 | 313.3591 | 302.4492 | 304.569 | 341.292 | 356.008 | 17.2529 | 1.8312 | 1198.8876 | 125.5472 | 885.5784 | 7.5332 | 0.44725 | 0.017183 | 5.625 | 46.5648 | 1342.3485 | -0.037591 | 9.3645 | 8.4076 | 620.2181 | -250.0535 | -20.4247 | 317.65 | 993.8 | 49.6 | 207.819 | 15.7761 | 0.22771 | 0.0037987 | 33.3123 | 0.23413 | 0.2376 | 23105.7178 | 0.0064183 | 0.46976 | 0.10707 | 96.5209 | 10.4583 | 1.441 | 1.2969 | 2166.0521 | 2195.3923 | 357 | 550 | 500 | 530 | 111181.5802 | 127827.6131 | 1198.8841 | 885.5799 | 1018.1686 | 0.86978 | 12.1274 | 10.5482 | 0.20574 | 0.21221 | 0.0071973 | 629.183 | 189.1069 | 217.4199 | 3.7138 | 136.5289 | 370.4159 | 0.50647 | 1.0442 | 360 | 80 | 360 | 80
19 | 0.50219 | 32.6702 | 969.9625 | 945.6329 | 957.7977 | 306.6758 | 304.394 | 327.2752 | 909.0138 | 312.4159 | 302.899 | 307.2579 | 370.6748 | 357.6359 | 23.34 | 1.72 | 1198.9636 | 125.5552 | 1562.7125 | 13.2693 | 1.0702 | 0.044156 | 7.9148 | 59.8597 | 1213.6023 | -0.014777 | 12.0965 | 5.042 | 455.4265 | -250.0576 | -20.4252 | 306.95 | 994.7 | 41.7 | 207.4325 | 9.5273 | 0.26827 | 0.0044751 | 37.9217 | 0.27958 | 0.2831 | 40699.6383 | 0.011305 | 0.70236 | 0.18859 | 118.8418 | 18.4549 | 2.0649 | 1.8584 | 2930.4637 | 2062.1746 | 356.4 | 550 | 500 | 530 | 196209.2155 | 225706.0918 | 1198.9794 | 1562.7151 | 1797.6363 | 0.86932 | 21.4117 | 18.6136 | 0.28627 | 0.29699 | 0.012334 | 706.2432 | 187.5232 | 215.7133 | 14.3225 | 163.5063 | 374.3319 | 0.631 |  |  |  | 360 | 80
3 | 0.45766 | 34.709 | 684.542 | 656.3034 | 670.4227 | 305.1757 | 306.1731 | 309.1872 | 648.362 | 313.7889 | 302.0964 | 305.8055 | 328.4525 | 356.0859 | 19.1767 | 1.2936 | 1398.8489 | 146.4871 | 559.3153 | 5.7206 | 0.29758 | 0.01086 | 5.7785 | 21.2488 | 1061.8155 | -0.056589 | 6.0691 | 12.1319 | 114.6154 | -250.0874 | -20.427 | 306.75 | 992.25 | 38.65 | 214.1529 | 17.1544 | 0.23067 | 0.0032981 | 27.9293 | 0.23555 | 0.23723 | 17546.0762 | 0.0048739 | 0.35215 | 0.069685 | 81.1156 | 6.6053 | 1.2898 | 1.1608 | 2809.1379 | 1809.5655 | 357.5 | 550 | 500 | 530 | 81932.8804 | 93779.2924 | 1398.8556 | 559.3162 | 640.1865 | 0.87368 | 7.6253 | 6.662 | 0.20761 | 0.21251 | 0.0051712 | 571.5845 | 186.8179 | 213.8295 | 0.10429 | 102.7331 | 369.2604 |  |  | 370 | 80 | 360 | 80
18 | 0.48923 | 32.6743 | 921.231 | 901.5661 | 911.3986 | 307.2209 | 304.4728 | 329.3421 | 838.9431 | 313.1525 | 303.7021 | 309.9201 | 392.4512 | 358.5183 | 24.7913 | 1.5753 | 1400.3606 | 146.6454 | 1548.9881 | 14.9988 | 1.3103 | 0.063038 | 10.3963 | 60.0772 | 1155.9056 | -0.02022 | 10.3694 | 7.0784 | 92.8963 | -250.085 | -20.427 | 313.45 | 994.3 | 51.4 | 202.5263 | 8.9706 | 0.30695 | 0.0043839 | 37.9354 | 0.31973 | 0.32155 | 46004.2576 | 0.012779 | 0.69386 | 0.18251 | 128.6076 | 18.2928 | 2.3046 | 2.0741 | 3635.5264 | 2205.9481 | 355.6 | 550 | 500 | 530 | 227152.6169 | 260376.6045 | 1400.3644 | 1548.9907 | 1775.5607 | 0.8724 | 21.1488 | 18.4501 | 0.31663 | 0.32963 | 0.014304 | 738.7603 | 188.6976 | 216.2982 | 18.1886 | 160.9024 | 374.396 | 0.66007 |  |  |  | 360 | 80
6 | 0.54965 | 36.4123 | 743.7548 | 709.5257 | 726.6403 | 307.4295 | 306.7316 | 311.9769 | 701.3407 | 313.6689 | 302.0474 | 304.3449 | 340.6323 | 355.8661 | 18.5519 | 1.8695 | 1401.1471 | 146.7278 | 722.394 | 7.2161 | 0.4358 | 0.018109 | 6.5465 | 49.4181 | 1156.3411 | -0.053698 | 7.6572 | 10.8461 | 206.345 | -250.0836 | -20.4267 | 320.35 | 993.7 | 54.55 | 208.8137 | 15.3323 | 0.24491 | 0.0034959 | 30.9172 | 0.25106 | 0.25364 | 22133.2637 | 0.0061481 | 0.41839 | 0.087759 | 92.1278 | 8.5311 | 1.4295 | 1.2865 | 2722.0837 | 2619.5093 | 357 | 550 | 500 | 530 | 105994.9131 | 121432.1548 | 1401.1424 | 722.3952 | 827.6099 | 0.87287 | 9.8577 | 8.6045 | 0.22245 | 0.22873 | 0.0067058 | 609.8127 | 186.3347 | 213.4738 | 0.89274 | 119.575 | 370.1758 | 0.43506 | 1.0524 | 360 | 80 | 360 | 80
14 | 0.63101 | 36.3519 | 877.3472 | 847.3611 | 862.3542 | 314.224 | 315.1214 | 322.815 | 811.4662 | 312.9231 | 302.5469 | 306.5435 | 380.4608 | 356.4984 | 13.6235 | 1.9095 | 1403.5971 | 146.9843 | 1240.0702 | 12.0785 | 0.93003 | 0.045411 | 9.2892 | 71.0462 | 1217.1405 | -0.06793 | 9.9625 | 8.1075 | 249.4168 | -250.0772 | -20.4261 | 315.65 | 993.5 | 50.9 | 203.2529 | 11.1089 | 0.28971 | 0.004128 | 35.9722 | 0.3 | 0.30299 | 37047.0972 | 0.010291 | 0.59203 | 0.14664 | 117.6633 | 14.6447 | 1.9235 | 1.7312 | 2002.4365 | 2680.1638 | 353.2 | 550 | 500 | 530 | 182270.6784 | 208791.5094 | 1403.5953 | 1240.0723 | 1420.5196 | 0.87297 | 16.9199 | 14.7705 | 0.26434 | 0.27517 | 0.011591 | 711.0195 | 188.7807 | 216.2508 | 17.9191 | 149.2252 | 373.0109 | 0.63801 | 1.0349 | 360 | 80 | 360 | 80
17 | 0.47243 | 32.6751 | 930.9097 | 895.971 | 913.4403 | 306.8025 | 304.8604 | 333.3747 | 813.2744 | 313.2597 | 303.9707 | 312.5363 | 414.2383 | 359.1132 | 26.0817 | 1.4646 | 1598.5223 | 167.3969 | 1557.5643 | 17.3879 | 1.5463 | 0.092664 | 13.0635 | 60.0999 | 1039.5445 | -0.027536 | 10.1381 | 8.055 | 51.63 | -250.1043 | -20.4286 | 306.35 | 994.1 | 37.7 | 204.5483 | 7.8372 | 0.34215 | 0.0042809 | 36.2047 | 0.35697 | 0.35808 | 53332.1742 | 0.014814 | 0.72163 | 0.18535 | 130.2588 | 18.3941 | 2.5404 | 2.2863 | 4365.9996 | 2341.2144 | 353.6 | 550 | 500 | 530 | 260732.3485 | 295294.1059 | 1598.5282 | 1557.5669 | 1764.0566 | 0.88295 | 21.0117 | 18.5522 | 0.37478 | 0.389 | 0.015618 | 730.3082 | 181.3991 | 205.4475 | 9.3566 | 157.8167 | 372.8982 | 0.60845 |  |  |  | 360 | 80
13 | 0.49598 | 36.5362 | 690.1335 | 651.3388 | 670.7361 | 307.9803 | 309.1088 | 310.3677 | 638.9408 | 314.4156 | 301.6635 | 305.7931 | 339.7655 | 356.0908 | 13.6238 | 1.5034 | 1598.7569 | 167.4214 | 549.1211 | 6.5133 | 0.36732 | 0.019157 | 7.1459 | 27.2558 | 1067.1699 | -0.099256 | 6.3075 | 12.4434 | 110.5007 | -250.1037 | -20.4282 | 309.55 | 993.9 | 45.1 | 217.3024 | 17.0041 | 0.25543 | 0.0031954 | 27.3068 | 0.26098 | 0.26296 | 19977.615 | 0.0055493 | 0.36209 | 0.069421 | 79.2533 | 6.4849 | 1.3612 | 1.2251 | 2280.9122 | 2403.6238 | 356.2 | 550 | 500 | 530 | 91934.6408 | 104165.6039 | 1598.757 | 549.122 | 622.1799 | 0.88258 | 7.4108 | 6.5406 | 0.2319 | 0.23681 | 0.0056586 | 575.4015 | 183.7295 | 208.1738 | 0.077911 | 98.8915 | 368.678 | 0.35124 | 1.0503 | 360 | 80 | 361 | 80
5 | 0.53974 | 36.0836 | 791.0373 | 741.7828 | 766.41 | 307.3346 | 306.7317 | 316.744 | 717.4855 | 313.3867 | 301.9664 | 306.4956 | 361.9507 | 356.5182 | 19.0797 | 1.8271 | 1599.1848 | 167.4662 | 883.3049 | 9.9461 | 0.71509 | 0.03609 | 9.0112 | 49.5053 | 1144.4414 | -0.060513 | 7.8086 | 10.4206 | 222.2169 | -250.0991 | -20.428 | 317.7 | 993.1 | 56.15 | 206.2318 | 12.6777 | 0.28551 | 0.0035707 | 31.3176 | 0.29399 | 0.29587 | 30506.5825 | 0.0084741 | 0.49467 | 0.10598 | 101.4522 | 10.4314 | 1.7082 | 1.5374 | 3195.1992 | 2921.8576 | 355.5 | 550 | 500 | 530 | 147923.978 | 167662.614 | 1599.1873 | 883.3063 | 1001.1788 | 0.88227 | 11.9251 | 10.5211 | 0.26076 | 0.26925 | 0.0090918 | 655.7649 | 182.8291 | 207.2267 | 3.5382 | 122.419 | 371.4766 | 0.50423 | 1.0511 | 370 | 80
10 | 0.53356 | 34.3416 | 867.1556 | 823.9461 | 845.5508 | 309.7641 | 308.6353 | 325.9049 | 772.2277 | 313.8141 | 303.0605 | 309.0997 | 386.8633 | 357.9028 | 19.6654 | 1.5681 | 1599.2755 | 167.4757 | 1229.1376 | 13.6107 | 1.1118 | 0.061063 | 11.2281 | 62.8375 | 1122.7073 | -0.052473 | 8.8194 | 9.1616 | 97.2885 | -250.0983 | -20.428 | 313.7 | 993.7 | 47.9 | 202.8005 | 9.9699 | 0.31831 | 0.0039807 | 34.4737 | 0.32991 | 0.33128 | 41746.6252 | 0.011596 | 0.60718 | 0.14502 | 117.9863 | 14.5156 | 2.1055 | 1.8949 | 3293.4837 | 2507.8501 | 353 | 550 | 500 | 530 | 205851.0671 | 233018.4647 | 1599.2782 | 1229.1396 | 1391.3685 | 0.8834 | 16.5726 | 14.6403 | 0.29116 | 0.30359 | 0.012789 | 726.47 | 187.4777 | 212.2221 | 16.6533 | 139.8317 | 373.2681 | 0.63878 | 1.0427 | 360 | 80
16 | 0.46612 | 32.6989 | 936.2407 | 903.4723 | 919.8565 | 306.3655 | 304.6802 | 335.9083 | 809.0801 | 313.0514 | 303.9469 | 313.9918 | 424.1048 | 359.6058 | 28.0534 | 1.4215 | 1796.8962 | 188.1705 | 1416.7171 | 18.7152 | 1.6099 | 0.12228 | 15.0516 | 60.1545 | 776.4376 | -0.032919 | 9.5065 | 8.8337 | 54.881 | -250.1132 | -20.4295 | 304.55 | 993.9 | 34.6 | 215.3281 | 6.1327 | 0.3664 | 0.0040782 | 34.2877 | 0.38235 | 0.38244 | 57403.1215 | 0.015945 | 0.72531 | 0.17748 | 115.6294 | 16.7308 | 2.6038 | 2.3434 | 5278.8239 | 2554.3171 | 353.9 | 550 | 500 | 530 | 266584.7416 | 296198.8029 | 1796.8984 | 1416.7195 | 1574.1094 | 0.90001 | 18.7493 | 16.8746 | 0.33567 | 0.35101 | 0.016817 | 815.0704 | 196.0678 | 217.8499 | 21.0696 | 116.9314 | 374.7494 | 0.73176
4 | 0.54159 | 36.2397 | 704.8152 | 669.9408 | 687.378 | 306.2134 | 305.9617 | 312.9225 | 645.3222 | 314.6023 | 301.9166 | 308.6002 | 344.6746 | -1014499643.7262 | 18.855 | 1.8234 | 1799.2036 | 188.4122 | 551.2134 | 7.6285 | 0.48553 | 0.028069 | 8.6681 | 23.5612 | 657.426 | -0.074074 | 5.9678 | 12.8632 | 90.2838 | -250.1166 | -20.4291 | 316.5 | 992.55 | 55.1 | 225.2959 | 10.1788 | 0.28024 | 0.0031152 | 27.2189 | 0.28674 | 0.28807 | 23398.1772 | 0.0064995 | 0.38654 | 0.072249 | 74.965 | 6.5096 | 1.4781 | 1.3303 | 3552.5136 | 3280.6368 | 361.5 | 550 | 500 | 530 | 103855.4505 | 115429.4334 | 1799.2061 | 551.2143 | 612.6458 | 0.89973 | 7.2972 | 6.5655 | 0.25553 | 0.26169 | 0.0063698 | 604.5315 | 188.6086 | 209.6286 | 0.030697 | 80.5682 | 359.5734 | 0.35851 |  | 370 | 80
9 | 0.53453 | 34.1827 | 842.9283 | 801.6828 | 822.3055 | 309.6252 | 308.5119 | 325.8945 | 742.4186 | 314.3414 | 303.0208 | 309.7063 | 386.5592 | 358.2257 | 21.1575 | 1.6004 | 1799.3838 | 188.431 | 1053.5428 | 13.6746 | 1.1034 | 0.072905 | 12.5714 | 62.6373 | 779.6882 | -0.057531 | 8.2046 | 10.4165 | 1685.4268 | -250.1154 | -20.4293 | 319.2 | 993.55 | 55.7 | 211.2769 | 7.5786 | 0.33591 | 0.0037336 | 32.9009 | 0.34756 | 0.34893 | 41942.7277 | 0.011651 | 0.57807 | 0.1295 | 102.4117 | 12.4419 | 2.097 | 1.8873 | 3986.7317 | 2879.7537 | 355.5 | 550 | 500 | 530 | 198520.231 | 220683.4527 | 1799.3846 | 1053.5445 | 1171.1721 | 0.89956 | 13.9499 | 12.5488 | 0.30847 | 0.32011 | 0.012196 | 723.7519 | 190.6591 | 211.9461 | 6.3001 | 112.4307 | 374.1023 | 0.57419 | 1.0437 | 360 | 80
273.15
|  |  | 273.15 |  |  |  |  | 188.4956 | [34 empty] | 3.8396e-06

## Mix_Test
| 1 | 2 | 3 | 4 |  | 5 | 6 | 7 | 8 | 9 | 10 | 11 | 12 | 13 | 14 | 15 | 16 |  | 17 | 18 | 19 | 20 | 21 | 22 | 23 | 24 | 25 | 26 | 27 | 28 | 29 | 30 | 31 | 32 | 33 | 34 | 35 |  |  | 36 | [13 empty] | Simulation | Vd | 0.0017735 | Vd_c | 0.0017584 | Vc | 0.00010432 | 1.1501 | 0.0018778 | [10 empty] | 100000
| Time | ?? | T_exh_man1 | T_exh_man2 | T_exh_avg | ?? | T_amb | T_cw_engine | T_exh_AT | T_f | T_cw_bcc | T_cw_acc | T_a_Acomp | T_cw_engout | Humidity |  | RPM |  | Tq | V_f_dot | p_ac_g | p_exh_g | a_v_head | m_cw_dot | c_NOx | c_HC | c_CO2 | c_O2 | c_CO |  |  | TaACool | p_amb | Throttle | SFC | NOx factor | m_a_dot(kg/s) | m_a_dot(kg/cyc) | Expected p_a | m_e_dot(kg/s) | m_e_dot1(kg/s) | m_f_dot(g/h) | m_f_dot(kg/s) | F | m_f_cyc | p_max | BMEP | p_manifold |  |  | p_exh | power | power | Fiinj | T_head | T_liner | T_piston | Power_shaft | Power_eng | RPM | Tq_shaft | Tq_eng | eta_m | IMEP | BMEP | m_a_dot | m_exh_dot | m_f_dot | T_exh_avg | ISFC | BSFC | Nox factor | p_max | pfi_p_max | F | Max T | mean_it_no | Mix start | Mix duration | F
[58 empty] | 45902.3521 | 51845.7496 | 798.9247 | 548.6574 | 619.6869 | 0.88538 | 7.3182 | 6.4794 | 0.075056 | 0.077521 | 0.0035375 | 587.3724 | 215.8605 | 243.806 | 9.1436 | 90.163 | 368.7147 | 0.70345 | 2936.3059 |  | 361 | 70 | 1
1 | 0.42725 | 33.2929 | 681.8117 | 649.3792 | 665.5954 | 302.4124 | 303.5404 | 304.0032 | 659.6923 | 310.7381 | 301.1485 | 302.1569 | 311.4399 | 354.6126 | 20.6821 | 1.0872 | 798.9102 | 83.6617 | 548.6564 | 3.2592 | 0.094655 | -0.0011781 | 2.5207 | 17.1229 | 1347.1905 | -0.046989 | 6.8331 | 10.6747 | 117.1984 | -250.0382 | -20.4225 | 300.5 | 992.05 | 17.7 | 217.7827 | 26.0806 | 0.1549 | 0.0038779 | 1.9086 | 0.15768 | 0.15984 | 9996.557 | 0.0027768 | 0.29877 | 0.069515 | 76.5174 | 6.4794 | 1.0867 | 1.008 | 100000 | 0.99087 | 45901.522 | 45901.522 | 357.9 | 550 | 500 | 530 | 45902.607 | 51853.5042 | 798.9291 | 548.6574 | 619.7755 | 0.88525 | 7.3193 | 6.4794 | 0.075502 | 0.077468 | 0.003521 | 587.8963 | 212.7337 | 240.3087 | 9.8225 | 89.8725 | 368.7645 | 0.69603 | 2942.4905 |  | 361 | 80 | 1
[58 empty] | 45902.0922 | 51797.5321 | 798.9202 | 548.6574 | 619.1095 | 0.8862 | 7.3114 | 6.4794 | 0.075119 | 0.077489 | 0.0035289 | 587.93 | 212.601 | 239.9008 | 10.241 | 90.0381 | 368.6665 | 0.70115 | 2940.0302 |  | 361 | 90 | 1
[58 empty] | 45902.8016 | 51924.3666 | 798.9325 | 548.6574 | 620.6189 | 0.88405 | 7.3292 | 6.4794 | 0.076127 | 0.07726 | 0.0035022 | 588.9197 | 207.7161 | 234.96 | 10.5083 | 89.776 | 368.758 | 0.68664 | 2937 |  | 361 | 100 | 1
[58 empty] | 45902.0644 | 51958.0993 | 798.9197 | 548.6574 | 621.0387 | 0.88345 | 7.3342 | 6.4794 | 0.075344 | 0.077516 | 0.0035038 | 588.9321 | 205.6537 | 232.7845 | 10.9996 | 89.7708 | 368.7402 | 0.6941 | 2922.5043 |  | 370 | 80 | 1
[58 empty] | 45903.4063 | 51957.8057 | 798.943 | 548.6574 | 621.0166 | 0.88348 | 7.3339 | 6.4794 | 0.07487 | 0.077523 | 0.0034867 | 590.3264 | 199.4942 | 225.8043 | 11.5431 | 89.5382 | 368.7613 | 0.69508 | 2927.3071 |  | 380 | 80 | 1
[58 empty] | 45902.073 | 51818.0418 | 798.9198 | 548.6574 | 619.3621 | 0.88584 | 7.3144 | 6.4794 | 0.074992 | 0.07757 | 0.0034654 | 591.9779 | 194.9271 | 220.0471 | 11.3939 | 89.3255 | 368.6795 | 0.6897 | 2924.6742 |  | 390 | 80 | 1
[58 empty] | 45900.2201 | 51953.049 | 798.8876 | 548.6574 | 620.9974 | 0.88351 | 7.3337 | 6.4794 | 0.075002 | 0.077695 | 0.0034583 | 594.1581 | 191.9882 | 217.3017 | 11.2315 | 8919210.0584 | 368.6599 | 0.6882 | 2924.6742 |  | 400 | 80 | 1
[58 empty] | 45901.8578 | 51926.8889 | 798.9161 | 548.6574 | 620.6629 | 0.88399 | 7.3297 | 6.4794 | 0.075058 | 0.077483 | 0.0035408 | 587.9656 | 214.0737 | 242.1686 | 18.5238 | 8994882.6437 | 368.7326 | 0.70409 | 2789.8016 |  | 361 | 80 | 0.9
[58 empty] | 45901.7897 | 51923.0634 | 798.9149 | 548.6574 | 620.6192 | 0.88405 | 7.3292 | 6.4794 | 0.07502 | 0.077478 | 0.0035444 | 587.6598 | 215.5848 | 243.8609 | 26.7085 | 89.9976 | 368.7536 | 0.70516 | 2634.4599 |  | 361 | 80 | 0.8
[58 empty] | 45901.0686 | 51911.3834 | 798.9023 | 548.6574 | 620.488 | 0.88424 | 7.3277 | 6.4794 | 0.075108 | 0.077415 | 0.0035555 | 587.2502 | 217.9164 | 246.4462 | 29.296 | 90.1124 | 368.7201 | 0.70655 | 2474.9587 |  | 361 | 80 | 0.7
16 | 0.46612 | 32.6989 | 936.2407 | 903.4723 | 919.8565 | 306.3655 | 304.6802 | 335.9083 | 809.0801 | 313.0514 | 303.9469 | 313.9918 | 424.1048 | 359.6058 | 28.0534 | 1.4215 | 1796.8962 | 188.1705 | 1416.7171 | 18.7152 | 1.6099 | 0.12228 | 15.0516 | 60.1545 | 776.4376 | -0.032919 | 9.5065 | 8.8337 | 54.881 | -250.1132 | -20.4295 | 304.55 | 993.9 | 34.6 | 215.3281 | 6.1327 | 0.3664 | 0.0040782 | 2.0343 | 0.38235 | 0.38244 | 57403.1215 | 0.015945 | 0.72531 | 0.17748 | 115.6294 | 16.7308 | 2.6038 | 2.3434 | 250000 | 1.1162 | 266584.4082 | 266584.4082 | 353.9 | 550 | 500 | 530 | 266585.624 | 296378.8381 | 1796.9044 | 1416.7195 | 1575.0658 | 0.89947 | 18.6008 | 16.7308 | 0.43263 | 0.44789 | 0.015768 | 726.6726 | 185.8782 | 206.6538 | 6.829 | 139.9136 | 365.0923 |  |  |  | 361 | 80
[58 empty] | 266585.395 | 296527.6762 | 1796.9028 | 1416.7195 | 1575.8582 | 0.89901 | 18.6101 | 16.7308 | 0.4341 | 0.44831 | 0.015811 | 724.4325 | 186.2999 | 207.2267 | 6.5689 | 141.054 | 365.0434 | 0.53093 | 2806.3941 |  | 361 | 80 | 1
[58 empty] | 266585.6725 | 296258.2678 | 1796.9047 | 1416.7195 | 1574.4262 | 0.89983 | 18.5932 | 16.7308 | 0.43264 | 0.44775 | 0.015775 | 726.7662 | 186.5014 | 207.2624 | 12.3771 | 139.9226 | 365.1209 | 0.53144 | 2665.2395 |  | 361 | 80 | 0.9
[58 empty] | 266585.5866 | 296429.9504 | 1796.9041 | 1416.7195 | 1575.3373 | 0.89931 | 18.604 | 16.7308 | 0.43278 | 0.44782 | 0.015777 | 726.595 | 186.2788 | 207.1348 | 15.8474 | 13992005.454 | 365.1118 | 0.53108 | 2515.8338 |  | 361 | 80 | 0.8
[58 empty] | 266584.2983 | 296194.5773 | 1796.8954 | 1416.7195 | 1574.0935 | 0.90002 | 18.5893 | 16.7308 | 0.43261 | 0.44756 | 0.015776 | 726.2336 | 185.9259 | 206.5792 | 11.7397 | 139.9164 | 365.057 | 0.53067 | 2361.6913 |  | 361 | 80 | 0.7
[58 empty] | 266583.8736 | 296276.9386 | 1796.8926 | 1416.7195 | 1574.5349 | 0.89977 | 18.5945 | 16.7308 | 0.43403 | 0.44828 | 0.015811 | 723.7356 | 186.2559 | 207.0039 | 5.0101 | 14105084.3607 | 365.0544 | 0.52972 | 2202.9957 |  | 361 | 80 | 0.6
273.15
|  |  | 273.15 |  |  |  |  | 188.4956 | [34 empty] | #REF!

## Sheet1
Engine dimension
| alam | 0.27451 | Ratio of crank arm to stroke
| Diameter | 0.127 | Cylinder Diameter (m)
| R | 0.07 | Crank arm radius(m)
| Stroke | 0.14 | Length of the stroke (m)
| J_engine |  | Moment of inertia of the engine (kg m2)
| n_cyl | 6 | Number of cylinder
| n_stroke | 4 | Number of stroke per cycle (4 or 2)
| pfi0 | [0; | Initial crank angles of cylinders
| Veps | 18 | Compression ratio
| Vd | 0.0017735 | Displacement Volume
| Jm | 2.6 | Moment of inertia of the engine | From VOLVO PENTA TAD943VE
Engine performance
| RPM | 1800 | Rated engine speed(RPM) | 188.4956
| ommax | 188.4956 | Rated engine speed(rad/s)
| Pe | 280 | Rated power (kW)
| pemax | 17.5424 | Rated indicated mean effective pressure (bar)
Engine temperature
| T_liner |  | Temperature of cylinder wall (K) | Can not be measured. Use it to calibrate the output
| T_pist |  | Temperature of piston wall (K) | Can not be measured. Use it to calibrate the output
| T_top |  | Temperature of cylinder head wall (K) | Can not be measured. Use it to calibrate the output
Heat transfer model
| Cylhead |  | ???
Intercooler performance
| Coolfac |  | enthalpy change proportional to the delta_T (T_air - Tw) (J/kg/K) | Can be estimated by the measurement
| dPk_cooler |  | Flow factor proportional to pressure drop (kg/s/Pa) | Can be estimated by the measurement
| Tw |  | Temperature of the cooling water (K) | Can be measured
| eff |  | Heat exchanger effectiveness
Air pipe
| V_AP | 0.038199 | Volume of the air pipe | Can be measured?
|  | 1.0721 | Pipe to intake valve
|  | 10.8385 | Flow split to valve
|  | 1.6631 | Pipe to each inlet of split
|  | 0.42172 | Manifold bend
|  | 2.4127 | Manifold srtaight
|  | 21.7907 | Pipe from intercooler to manifold
Exh receiver
| V_ER | 0.015678 | Volume of the air pipe | Can be measured?
|  | 1.7167 | Pipe from exh valve
|  | 0.79358 | Flow split from valve
|  | 3.7577 | Pipe from each inlet of split
|  | 0.35143 | Manifold bend
|  | 0.98401 | Manifold srtaight
|  | 0.23562 | Pipe from manifold to turbine
Fuel
| fs |  | Stoichiometric ratio of fuel to air
| hn |  | LHV of fuel (J/kg)
| m |  | Number of carbon in the fuel
| n |  | Number of hydrogen in the fuel
| k |  | Number of oxygen in the fuel
| l |  | Number of nitrogen in the fuel
| fiinj |  | CA at start of the fuel injection (deg) | Can be measured.
| mqf_max |  | Maximum mass of injected | Can be estimated.
Turbocharger
| J_turb |  | Moment of inertia of the turbine
aturb
rturb
Environment
| Pamb |  | Ambient pressure (bar abs)
| Tamb |  | Ambient temperature(K)
Intake and Exhaust Valve profile |  |  |  | At least cam profile and rocker arm dimension
Turbocharger performance map |  |  |  | Impossible to get from the manufacturer. Can be measured?

## EnginePerfCurve
| BSEC | Torque | Power |  | Fuel consumption(g/s) | m_f_cyc
1000 | 206 | 1640 | 171.7404 | -0.8 | 9.8274 | 0.19655
1010 | 205.2 | 1653.75 | 174.9121 |  | 9.97 | 0.19743
1020 | 204.4 | 1667.5 | 178.1126 |  | 10.1128 | 0.19829
1030 | 203.6 | 1681.25 | 181.3419 |  | 10.2559 | 0.19914
1040 | 202.8 | 1695 | 184.6 |  | 10.3991 | 0.19998
1050 | 202 | 1708.75 | 187.8869 | -0.6 | 10.5425 | 0.20081
1060 | 201.4 | 1722.5 | 191.2026 |  | 10.6967 | 0.20182
1070 | 200.8 | 1736.25 | 194.5471 |  | 10.8514 | 0.20283
1080 | 200.2 | 1750 | 197.9203 |  | 11.0066 | 0.20383
1090 | 199.6 | 1750 | 199.7529 |  | 11.0752 | 0.20321
1100 | 199 | 1750 | 201.5855 | -0.7 | 11.1432 | 0.2026
1110 | 198.3 | 1750 | 203.4181 |  | 11.2049 | 0.20189
1120 | 197.6 | 1750 | 205.2507 |  | 11.266 | 0.20118
1130 | 196.9 | 1750 | 207.0833 |  | 11.3263 | 0.20047
1140 | 196.2 | 1750 | 208.9159 |  | 11.3859 | 0.19975
1150 | 195.5 | 1750 | 210.7485 | -0.6 | 11.4448 | 0.19904
1160 | 194.9 | 1750 | 212.5811 |  | 11.5089 | 0.19843
1170 | 194.3 | 1750 | 214.4137 |  | 11.5724 | 0.19782
1180 | 193.7 | 1750 | 216.2463 |  | 11.6353 | 0.19721
1190 | 193.1 | 1750 | 218.0789 |  | 11.6975 | 0.1966
1200 | 192.5 | 1750 | 219.9115 | -0.2 | 11.7592 | 0.19599
1210 | 192.3 | 1750 | 221.7441 |  | 11.8448 | 0.19578
1220 | 192.1 | 1750 | 223.5767 |  | 11.9303 | 0.19558
1230 | 191.9 | 1750 | 225.4093 |  | 12.0156 | 0.19538
1240 | 191.7 | 1750 | 227.2419 |  | 12.1006 | 0.19517
1250 | 191.5 | 1750 | 229.0745 | -0.1 | 12.1855 | 0.19497
1260 | 191.4 | 1750 | 230.9071 |  | 12.2766 | 0.19487
1270 | 191.3 | 1750 | 232.7397 |  | 12.3675 | 0.19476
1280 | 191.2 | 1750 | 234.5723 |  | 12.4584 | 0.19466
1290 | 191.1 | 1750 | 236.4048 |  | 12.5492 | 0.19456
1300 | 191 | 1750 | 238.2374 | 0 | 12.6398 | 0.19446
1310 | 191 | 1750 | 240.07 |  | 12.737 | 0.19446
1320 | 191 | 1750 | 241.9026 |  | 12.8343 | 0.19446
1330 | 191 | 1750 | 243.7352 |  | 12.9315 | 0.19446
1340 | 191 | 1750 | 245.5678 |  | 13.0287 | 0.19446
1350 | 191 | 1750 | 247.4004 | 0.1 | 13.126 | 0.19446
1360 | 191.1 | 1750 | 249.233 |  | 13.2301 | 0.19456
1370 | 191.2 | 1750 | 251.0656 |  | 13.3344 | 0.19466
1380 | 191.3 | 1750 | 252.8982 |  | 13.4387 | 0.19476
1390 | 191.4 | 1750 | 254.7308 |  | 13.5432 | 0.19487
1400 | 191.5 | 1750 | 256.5634 | 0.2 | 13.6477 | 0.19497
1410 | 191.7 | 1750 | 258.396 |  | 13.7596 | 0.19517
1420 | 191.9 | 1750 | 260.2286 |  | 13.8716 | 0.19538
1430 | 192.1 | 1750 | 262.0612 |  | 13.9839 | 0.19558
1440 | 192.3 | 1750 | 263.8938 |  | 14.0963 | 0.19578
1450 | 192.5 | 1750 | 265.7264 | 0.1 | 14.209 | 0.19599
1460 | 192.6 | 1750 | 267.559 |  | 14.3144 | 0.19609
1470 | 192.7 | 1750 | 269.3916 |  | 14.4199 | 0.19619
1480 | 192.8 | 1750 | 271.2242 |  | 14.5256 | 0.19629
1490 | 192.9 | 1750 | 273.0568 |  | 14.6313 | 0.19639
1500 | 193 | 1750 | 274.8894 | 0.06 | 14.7371 | 0.19649
1510 | 193.06 | 1741.1667 | 275.3252 |  | 14.7651 | 0.19556
1520 | 193.12 | 1732.3333 | 275.7425 |  | 14.7921 | 0.19463
1530 | 193.18 | 1723.5 | 276.1413 |  | 14.818 | 0.1937
1540 | 193.24 | 1714.6667 | 276.5216 |  | 14.8431 | 0.19277
1550 | 193.3 | 1705.8334 | 276.8834 | 0.04 | 14.8671 | 0.19183
1560 | 193.34 | 1697 | 277.2267 |  | 14.8886 | 0.19088
1570 | 193.38 | 1688.1667 | 277.5515 |  | 14.9091 | 0.18993
1580 | 193.42 | 1679.3334 | 277.8578 |  | 14.9287 | 0.18897
1590 | 193.46 | 1670.5 | 278.1456 |  | 14.9472 | 0.18802
1600 | 193.5 | 1661.6667 | 278.4149 | 0.14 | 14.9648 | 0.18706
1610 | 193.64 | 1652.8334 | 278.6657 |  | 14.9891 | 0.1862
1620 | 193.78 | 1644 | 278.898 |  | 15.0125 | 0.18534
1630 | 193.92 | 1635.1667 | 279.1118 |  | 15.0348 | 0.18448
1640 | 194.06 | 1626.3334 | 279.3071 |  | 15.0562 | 0.18361
1650 | 194.2 | 1617.5001 | 279.4839 | 0.1 | 15.0766 | 0.18275
1660 | 194.3 | 1608.6667 | 279.6422 |  | 15.0929 | 0.18184
1670 | 194.4 | 1599.8334 | 279.782 |  | 15.1082 | 0.18094
1680 | 194.5 | 1591.0001 | 279.9033 |  | 15.1226 | 0.18003
1690 | 194.6 | 1582.1667 | 280.0062 |  | 15.1359 | 0.17912
1700 | 194.7 | 1573.3334 | 280.0905 | 0.46 | 15.1482 | 0.17821
1710 | 195.16 | 1564.5001 | 280.1562 |  | 15.1876 | 0.17763
1720 | 195.62 | 1555.6667 | 280.2035 |  | 15.2259 | 0.17705
1730 | 196.08 | 1546.8334 | 280.2323 |  | 15.2633 | 0.17645
1740 | 196.54 | 1538.0001 | 280.2426 |  | 15.2997 | 0.17586
1750 | 197 | 1529.1668 | 280.2344 | 0.7 | 15.3351 | 0.17526
1760 | 197.7 | 1520.3334 | 280.2077 |  | 15.3881 | 0.17486
1770 | 198.4 | 1511.5001 | 280.1625 |  | 15.4401 | 0.17446
1780 | 199.1 | 1502.6668 | 280.0988 |  | 15.491 | 0.17406
1790 | 199.8 | 1493.8334 | 280.0166 |  | 15.5409 | 0.17364
1800 | 200.5 | 1485.0001 | 279.9159 |  | 15.5898 | 0.17322

## Sheet2
lambda(r/S) | 0.27451
Cooling factor | 0
Diameter | 0.127
dPk_cooler | 0
fs | 0
hn | 0
J_engine | 0
J_turb | 0
m | 0
n | 0
k | 0
l | 0
ncyl | 6
nstroke | 4
ommax | 188.4956
Pamb | 0
pemax | 17.5424
pfi0 | [0;
Stroke | 0.14
Tamb | 0
T_liner | 0
T_Pist | 0
T_Top | 0
Veps | 18
P0_AP
T0_AP
F0_AP
V_AP
Tw_cooler
fiinj
mqf_max
CylHead
P0_ER
T0_ER
F0_ER
V_ER
P0_AR
T0_AR
F0_AR
V_AR
aturb
rturb

## avg_meas_new
Experiment Table
|  |  | Pme(bar) | [10 empty] | 798.9102 | 548.6564
|  |  | 20.5 | 18.5 | 16.5 | 14.5 | 12.5 | 10.5 | 8.5 | 6.5 | Max. Power | Max. Tq |  | 799.4245 | 891.3724
RPM | 1800 | 188.4956 |  |  | 1397.1746 |  | 1058.4656 |  |  | 550.4021 | 280 | 1.4854 | 8467.725 | 999.0069 | 1222.3409
| 1600 | 167.5516 |  | 1566.5291 |  | 1227.8201 |  | 889.1111 |  | 550.4021 | 277 | 1.6532 | 0 | 999.0496 | 724.1701
| 1400 | 146.6077 |  | 1566.5291 |  | 1227.8201 |  |  | 719.7566 | 550.4021 | 257 | 1.753 | 0 | 999.1026 | 1054.5157
| 1200 | 125.6637 |  | 1566.5291 | 1397.1746 |  |  | 889.1111 |  | 550.4021 | 220 | 1.7507 | 1000 | 1198.6673 | 553.9895
| 1000 | 104.7198 |  | 1566.5291 |  |  | 1058.4656 |  | 719.7566 |  | 172 | 1.6425 |  | 1198.8645 | 1394.6764
| 800 | 83.7758 | [5 empty] | 889.1111 |  | 550.4021 | 110 | 1.313 |  | 1198.8876 | 885.5784
|  |  |  | 0 | 263361.2123 | 0 | 199516.0699 | 0 | 0 | 103748.3563 |  |  |  | 1198.9636 | 1562.7125
|  |  |  | 262474.4742 | 0 | 205723.2365 | 0 | 148971.9989 | 0 | 92220.7612 |  |  |  | 1398.8489 | 559.3153
|  |  | 0 | 229665.1649 | 0 | 180007.8319 | 0 | 0 | 105521.8325 | 80693.166 |  |  |  | 1400.3606 | 1548.9881
|  |  | 0 | 196855.8556 | 175574.1415 | 0 | 0 | 111728.9991 | 0 | 69165.5709 |  |  |  | 1401.1471 | 722.394
|  |  |  | 164046.5464 | 0 | 0 | 110842.2611 | 0 | 75372.7375 | 0 |  |  |  | 1403.5971 | 1240.0702
[6 empty] | 0 | 0 | 74485.9994 | 0 | 46110.3806 |  |  |  | 1598.5223 | 1557.5643
|  |  |  | 1 | 2 | 3 | 4 | 5 | 6 | 7 |  |  |  | 1598.7569 | 549.1211
|  |  |  | 1.5665 | 1.3972 | 1.2278 | 1.0585 | 0.88911 | 0.71976 | 0.5504 | 0.5504 |  |  | 1599.1848 | 883.3049
| 9 | 6 | 1800 | 2: 16; 4: 9; 7: 4 |  |  |  | 1599.2755 | 1229.1376
| 8 | 5 | 1600 | 1: 17; 3: 10; 5: 5; 7: 13 |  |  |  | 1796.8962 | 1416.7171
| 7 | 4 | 1400 | 1: 18; 3: 14; 6: 6; 7: 3 |  |  |  | 1799.2036 | 551.2134
| 6 | 3 | 1200 | 1: 19; 2: 15; 5: 7; 7: 12 |  |  |  | 1799.3838 | 1053.5428
| 5 | 2 | 1000 | 3: 20; 4: 8; 6: 11
| 4 | 1 | 800 | 5: 2; 7: 1
Ignition start
|  |  |  | 1.5665 | 1.3972 | 1.2278 | 1.0585 | 0.88911 | 0.71976 | 0.5504
|  |  | 1800 | 2: 0.5; 4: 0; 7: 1.5
|  |  | 1600 | 1: -2.5; 3: -3; 5: -3; 7: -2.5
|  |  | 1400 | 1: -0.5; 3: -1.5; 6: -3; 7: -2
|  |  | 1200 | 1: 0; 2: -1; 5: -2; 7: -0.5 | [6 empty] | Torque (Nm)
|  |  | 1000 | 3: 0.5; 4: -1; 6: 0 |  |  |  |  | BMEP (bar) |  | 18.5 | 16.5 | 14.5 | 12.5 | 10.5 | 8.5 | 6.5
|  |  | 800 | 5: -3.5; 7: -1 |  |  |  |  | RPM | 1800 |  | 1397.1746 |  | 1058.4656 |  |  | 550.4021
[16 empty] | 1600 | 1566.5291 |  | 1227.8201 |  | 889.1111 |  | 550.4021
[16 empty] | 1400 | 1566.5291 |  | 1227.8201 |  |  | 719.7566 | 550.4021
[16 empty] | 1200 | 1566.5291 | 1397.1746 |  |  | 889.1111 |  | 550.4021
[16 empty] | 1000 | 1566.5291 |  |  | 1058.4656 |  | 719.7566
[16 empty] | 800 |  |  |  |  | 889.1111 |  | 550.4021

## Simulation
Experiment Table
[5 empty] | Pme(bar) | [17 empty] | 798.9102 | 548.6564
|  |  | 20 | 19 | 18 | 17 | 16 | 15 | 14 | 13 | 12 | 11 | 10 | 9 | 8 | 7 | 6 | 5 | 4 | Max. Power | Max. Tq |  | 799.4245 | 891.3724
RPM | 1800 | 188.4956 | 1693.545 | 1608.8678 | 1524.1905 | 1439.5133 | 1354.836 | 1270.1588 | 1185.4815 | 1100.8043 | 1016.127 | 931.4498 | 846.7725 | 762.0953 | 677.418 | 592.7408 | 508.0635 | 423.3863 | 338.709 | 280 | 1.4854 | 8467.725 | 999.0069 | 1222.3409
| 1600 | 167.5516 | 1693.545 | 1608.8678 | 1524.1905 | 1439.5132 | 1354.836 | 1270.1588 | 1185.4815 | 1100.8043 | 1016.127 | 931.4498 | 846.7725 | 762.0953 | 677.418 | 592.7408 | 508.0635 | 423.3863 | 338.709
| 1600 | 167.5516 | 1693.545 | 1608.8678 | 1524.1905 | 1439.5132 | 1354.836 | 1270.1588 | 1185.4815 | 1100.8043 | 1016.127 | 931.4498 | 846.7725 | 762.0953 | 677.418 | 592.7408 | 508.0635 | 423.3863 | 338.709 | 277 | 1.6532 | 8467.725 | 999.0496 | 724.1701
| 1500 | 157.0796 | 1693.545 | 1608.8678 | 1524.1905 | 1439.5132 | 1354.836 | 1270.1588 | 1185.4815 | 1100.8043 | 1016.127 | 931.4498 | 846.7725 | 762.0953 | 677.418 | 592.7408 | 508.0635 | 423.3863 | 338.709
| 1400 | 146.6077 | 1693.545 | 1608.8678 | 1524.1905 | 1439.5132 | 1354.836 | 1270.1588 | 1185.4815 | 1100.8042 | 1016.127 | 931.4497 | 846.7725 | 762.0952 | 677.418 | 592.7407 | 508.0635 | 423.3863 | 338.709 | 257 | 1.753 | 169354.5 | 999.1026 | 1054.5157
| 1300 | 136.1357 | 1693.545 | 1608.8678 | 1524.1905 | 1439.5133 | 1354.836 | 1270.1588 | 1185.4815 | 1100.8043 | 1016.127 | 931.4498 | 846.7725 | 762.0953 | 677.418 | 592.7408 | 508.0635 | 423.3863 | 338.709
| 1200 | 125.6637 | 1693.545 | 1608.8677 | 1524.1905 | 1439.5133 | 1354.836 | 1270.1588 | 1185.4815 | 1100.8043 | 1016.127 | 931.4498 | 846.7725 | 762.0953 | 677.418 | 592.7408 | 508.0635 | 423.3863 | 338.709 | 220 | 1.7507 | 1000 | 1198.6673 | 553.9895
| 1100 | 115.1917 | 1693.545 | 1608.8678 | 1524.1905 | 1439.5132 | 1354.836 | 1270.1588 | 1185.4815 | 1100.8043 | 1016.127 | 931.4497 | 846.7725 | 762.0953 | 677.418 | 592.7408 | 508.0635 | 423.3863 | 338.709
| 1000 | 104.7198 | 1693.545 | 1608.8677 | 1524.1905 | 1439.5132 | 1354.836 | 1270.1588 | 1185.4815 | 1100.8043 | 1016.127 | 931.4498 | 846.7725 | 762.0952 | 677.418 | 592.7408 | 508.0635 | 423.3863 | 338.709 | 172 | 1.6425 |  | 1198.8645 | 1394.6764
| 900 | 94.2478 | 1693.545 | 1608.8678 | 1524.1905 | 1439.5133 | 1354.836 | 1270.1588 | 1185.4815 | 1100.8043 | 1016.127 | 931.4498 | 846.7725 | 762.0953 | 677.418 | 592.7408 | 508.0635 | 423.3863 | 338.709
| 800 | 83.7758 | 1693.545 | 1608.8678 | 1524.1905 | 1439.5132 | 1354.836 | 1270.1588 | 1185.4815 | 1100.8043 | 1016.127 | 931.4498 | 846.7725 | 762.0953 | 677.418 | 592.7408 | 508.0635 | 423.3863 | 338.709 | 110 | 1.313 |  | 1198.8876 | 885.5784
[11 empty] | 191535.4271 | 175574.1415 | 159612.8559 | 143651.5703 | 127690.2847 | 111728.9991 |  |  | 63845.1424 |  |  |  | 1198.9636 | 1562.7125
[11 empty] | 170253.713 | 156065.9036 | 141878.0941 | 127690.2847 | 113502.4753 | 99314.6659 |  |  | 56751.2377 |  |  |  | 1398.8489 | 559.3153
[5 empty] | 223457.9983 | [5 empty] | 148971.9989 | 136557.6656 | 124143.3324 | 111728.9991 | 99314.6659 | 86900.3327 |  |  | 49657.333 |  |  |  | 1400.3606 | 1548.9881
[5 empty] | 191535.4271 | [5 empty] | 127690.2847 | 117049.4277 | 106408.5706 | 95767.7135 | 85126.8565 | 74485.9994 |  |  | 42563.4282 |  |  |  | 1401.1471 | 722.394
[11 empty] | 106408.5706 | 97541.1897 | 88673.8088 | 79806.428 | 70939.0471 | 62071.6662 |  |  | 35469.5235 |  |  |  | 1403.5971 | 1240.0702
[13 empty] | 70939.0471 | 63845.1424 | 56751.2377 | 49657.333 |  |  | 28375.6188 |  |  |  | 1598.5223 | 1557.5643
[11 empty] | 1 | 2 | 3 | 4 | 5 | 6 |  |  | 7 |  |  |  | 1598.7569 | 549.1211
[11 empty] | 1.5665 | 1.3972 | 1.2278 | 1.0585 | 0.88911 | 0.71976 |  |  | 0.5504 | 0.5504 |  |  | 1599.1848 | 883.3049
| 9 | 6 |  |  | 1800 | [5 empty] | 2: 16; 4: 9 |  |  | 4 |  |  |  | 1599.2755 | 1229.1376
| 8 | 5 |  |  | 1600 | [5 empty] | 1: 17; 3: 10; 5: 5 |  |  | 13 |  |  |  | 1796.8962 | 1416.7171
| 7 | 4 |  |  | 1400 | [5 empty] | 1: 18; 3: 14; 6: 6 |  |  | 3 |  |  |  | 1799.2036 | 551.2134
| 6 | 3 |  |  | 1200 | [5 empty] | 1: 19; 2: 15; 5: 7 |  |  | 12 |  |  |  | 1799.3838 | 1053.5428
| 5 | 2 |  |  | 1000 | [5 empty] | 3: 20; 4: 8; 6: 11
| 4 | 1 |  |  | 800 | [5 empty] | 5: 2 |  |  | 1
Ignition start
[11 empty] | 1.5665 | 1.3972 | 1.2278 | 1.0585 | 0.88911 | 0.71976 |  |  | 0.5504
[5 empty] | 1800 | [5 empty] | 2: 0.5; 4: 0 |  |  | 1.5
[5 empty] | 1600 | [5 empty] | 1: -2.5; 3: -3; 5: -3 |  |  | -2.5
[5 empty] | 1400 | [5 empty] | 1: -0.5; 3: -1.5; 6: -3 |  |  | -2
[5 empty] | 1200 | [5 empty] | 1: 0; 2: -1; 5: -2 |  |  | -0.5 | [6 empty] | Torque (Nm)
[5 empty] | 1000 | [5 empty] | 3: 0.5; 4: -1; 6: 0 | [7 empty] | BMEP (bar) |  | 18.5 | 16.5 | 14.5 | 12.5 | 10.5 | 8.5 | 6.5
[5 empty] | 800 | [5 empty] | 5: -3.5 |  |  | -1 |  |  |  |  | RPM | 1800 |  | 1397.1746 |  | 1058.4656 |  |  | 550.4021
[25 empty] | 1600 | 1566.5291 |  | 1227.8201 |  | 889.1111 |  | 550.4021
[25 empty] | 1400 | 1566.5291 |  | 1227.8201 |  |  | 719.7566 | 550.4021
[25 empty] | 1200 | 1566.5291 | 1397.1746 |  |  | 889.1111 |  | 550.4021
[25 empty] | 1000 | 1566.5291 |  |  | 1058.4656 |  | 719.7566
[25 empty] | 800 |  |  |  |  | 889.1111 |  | 550.4021

## Next_order
Experiment Table
Pme(bar)
| P_me |  | 17.5424 | 19.5238 | 20.7019 | 20.675 | 19.3969 | 15.5063
|  |  | 20.5 | 18.5 | 16.5 | 14.5 | 12.5 | 10.5 | 8.5 | 6.5 | Max. Power | Max. Tq
RPM | 1800 | 188.4956 |  | 1.4854 | 1.3972 | 1.2278 | 1.0585 | 0.88911 | 0.71976 | 0.5504 | 280 | 1.4854
| 1600 | 167.5516 |  | 1.5665 | 1.3972 | 1.2278 | 1.0585 | 0.88911 | 0.71976 | 0.5504 | 277 | 1.6532
| 1400 | 146.6077 | 1.7359 | 1.5665 | 1.3972 | 1.2278 | 1.0585 | 0.88911 | 0.71976 | 0.5504 | 257 | 1.753
| 1200 | 125.6637 | 1.7359 | 1.5665 | 1.3972 | 1.2278 | 1.0585 | 0.88911 | 0.71976 | 0.5504 | 220 | 1.7507
| 1000 | 104.7198 |  | 1.5665 | 1.3972 | 1.2278 | 1.0585 | 0.88911 | 0.71976 | 0.5504 | 172 | 1.6425
| 800 | 83.7758 |  |  |  | 1.2278 | 1.0585 | 0.88911 | 0.71976 | 0.5504 | 110 | 1.313
|  |  |  | 280 | 263.3612 | 231.4386 | 199.5161 | 167.5935 | 135.6709 | 103.7484
|  |  |  | 262.4745 | 234.0989 | 205.7232 | 177.3476 | 148.972 | 120.5964 | 92.2208
|  |  | 254.4938 | 229.6652 | 204.8365 | 180.0078 | 155.1792 | 130.3505 | 105.5218 | 80.6932
|  |  | 218.1376 | 196.8559 | 175.5741 | 154.2924 | 133.0107 | 111.729 | 90.4473 | 69.1656
|  |  |  | 164.0465 | 146.3118 | 128.577 | 110.8423 | 93.1075 | 75.3727 | 57.638
[6 empty] | 102.8616 | 88.6738 | 74.486 | 60.2982 | 46.1104
|  |  |  | 24 |  | 19 | 16 |  | 10 | 7
|  |  |  | 23 | 21 |  |  | 13 |  | 6
[6 empty] | 18 | 15 |  | 9 | 5
|  |  |  | 22 | 20 |  |  | 12 |  | 4
[6 empty] | 17 | 14 |  | 8 | 2
[8 empty] | 11 |  | 1

## Ventury Flowmeter
0 | 0 | 0
0.1 | 10 | 0.099387 | 330
0.2 | 43 | 0.20017 | 570
0.3 | 100 | 0.30014 | 780
0.4 | 178 | 0.39778 | 1020
0.5 | 280 | 0.4996 | 1200
0.6 | 400 | 0.60149 | 1330
0.7 | 533 | 0.7012 | 1440
0.8 | 677 | 0.79902
| cCO | cHC | cCO2 | beta | alpha | gamma | delta | epsilon
| 500 | 200 | 10 | 1 | 1.8 | 0.015372 | 0 | 0
lambda | 1.4859

## fuel data
Marine Gas Oil (MGO)1
(Viscosity 1 - 5,5)
Density at 15 oC (kg/m3) | 0.852
Effective heating value (MJ/kg) | 42.65
corrected
Carbon (%) | 86.74 | 86.3944 | 12.001 | 7.1989 | 100.4
Hydrogen (%) | 13.23 | 13.1773 | 1.0079 | 13.0735 | 0.4
Sulphur (%) | 0.23 | 0.22908 | 32.065 | 0.0071444
Nitrogen (%) | 0.1 | 0.099602 | 14.0067 | 0.007111
Oxygen (%) | 0.1 | 0.099602 | 15.9994 | 0.0062253
Viscosity at 50 oC (mm2/s) | 3.1
CnHmOlNkSj
n | 1
m | 1.816
l | 0.00086476
k | 0.00098778
j | 0.00099242
1. Whall, C., D. Cooper, et al. (2002). Quantification of emissions from ships associated with ship movements between ports in the European Community. Entec UK Limited, European Commission.
Marine Gas Oil (MGO)1
Viscosity at 50 oC (mm2/s) |  | 3.1
Density at 15 oC (kg/m3) |  | 0.852
Effective heating value (MJ/kg) |  | 42.65
Composition |  | Wt%(%) | MW(g/mol) | Mol%
| Carbon | 86.3944 | 12.001 | 0.35475
| Hydrogen | 13.1773 | 1.0079 | 0.64424
| Sulphur | 0.22908 | 32.065 | 0.00035206
| Nitrogen | 0.099602 | 14.0067 | 0.00035042
| Oxygen | 0.099602 | 15.9994 | 0.00030677

## Sheet4
Air composition
| Mole Ratio to O2 | Mole fraction
O2 | 1 | 0.2095 | 0.2095
N2 | 3.7274 | 0.7809 | 0.7809
Ar | 0.0444 | 0.0093019 | 0.0093019
CO2 | 0.0014 | 0.0002933 | 0.0002933

## Friction
a | 0.1 | c | 0.7
b | 0.8
n_eff
0 | 0.3 | 0.7 | 1
0.05 | 0.325 | 0.675 | 0.96625
0.1 | 0.35 | 0.65 | 0.935
0.15 | 0.375 | 0.625 | 0.90625
0.2 | 0.4 | 0.6 | 0.88
0.25 | 0.425 | 0.575 | 0.85625
0.3 | 0.45 | 0.55 | 0.835
0.35 | 0.475 | 0.525 | 0.81625
0.4 | 0.5 | 0.5 | 0.8
0.45 | 0.525 | 0.475 | 0.78625
0.5 | 0.55 | 0.45 | 0.775
0.55 | 0.575 | 0.425 | 0.76625
0.6 | 0.6 | 0.4 | 0.76
0.65 | 0.625 | 0.375 | 0.75625
0.7 | 0.65 | 0.35 | 0.755
0.75 | 0.675 | 0.325 | 0.75625
0.8 | 0.7 | 0.3 | 0.76
0.85 | 0.725 | 0.275 | 0.76625
0.9 | 0.75 | 0.25 | 0.775
0.95 | 0.775 | 0.225 | 0.78625
1 | 0.8 | 0.2 | 0.8